## Sheet1
Site: | HU-90-013-013P
Longitude: | 48°22.40W
Latitude: | 58°12.59W
Location: | Greenland Rise
Water depth (m): | 3380
Core length (cm): | 1744
Sampling method: | Piston
Ship: | Hudson
PI: | Hillaire-Marcel, C.
Notes: | Planktonic foraminifer picked up in the 150-250um fraction
Core curation: | Archive and working halves: At GEOTOP-UQAM (Att. Ms. Maryse Henry)
Variables:
Min depth (cm): | Minimum depth of the sampled interval (cm)
Max depth (cm): | Maximum depth of the sampled interval (cm)
Mid depth (cm): | Mean depth of the sampled interval (cm)
Volume (cc): | Volume of wet sediment mesured by water displacement
Wet weight (g): | Weight of wet sediment
Dry weight (g): | Weight of sediment dried at room temperature
Dry weight >106µm (g): | Weight of >106µm size fraction of sediment after being wet seived and dried at room temperature.
Fraction >106µm (%): | Fraction >106µm (% dry weight)
Corg (%): | Percentage of organic carbon (% dry weight)
CaCO3 (%): | Percentage of calcium carbonate (% dry weight)
Corg/Ntot: | Ratio of organic carbon to total nitrogen (as molar ratio 14/12)
∂13Corg (‰): | Delta 13C VPDB of organic carbon of organic matter
∂15N (‰): | Delta 15N AIR of organic matter
∂13C Npl (‰): | Delta 13C VPDB (Neogloboquadrina pachyderma left coiled)
∂18O Npl (‰): | Delta 18O VPDB (Neogloboquadrina pachyderma left coiled)
∂13C Gb (‰): | Delta 13C VPDB (Globigerina bulloides)
∂18O Gb (‰): | Delta 18O VPDB (Globigerina bulloides)
∂13C Npd (‰): | Delta 13C VPDB (Neogloboquadrina pachyderma right coiling)
∂18O Npd (‰): | Delta 18O VPDB (Neogloboquadrina pachyderma right coiling)
Libby ages: | Uncorrected AMS 14C ages (Lab number: TO=Isotrace Radiocarbon Laboratory, U. of Toronto; LLNL=Lawrence Livermore National Laboratory, U. of California)
Min depth (cm) | Max depth (cm) | Mid depth (cm) | Volume (cc) | Wet weight (g) | Dry weight (g) | Dry weight >106µm (g) | Fraction >106µm (%) | Corg (%) | CaCO3 (%) | Corg/Ntot | ∂13Corg (‰) | ∂15N (‰) | ∂13C Npl (‰) | ∂18O Npl (‰) | ∂13C Gb (‰) | ∂18O Gb (‰) | ∂13C Npd (‰) | ∂18O Npd (‰) | Libby ages
0 | 1 | 0.5 | 5 | 6.97 | 3.1875 | 0.0534 | 1.675 | 0.59 | 36.37 | none | none | none | 0.74 | 2.65 | -0.01 | 2.56 | none | none
1 | 2 | 1.5 | [5 empty] | 0.59 | 36.65
2 | 3 | 2.5 | [5 empty] | 0.55 | 37.66
3 | 4 | 3.5 | [5 empty] | 0.52 | 37.47
4 | 5 | 4.5 | [5 empty] | 0.55 | 35.95
5 | 6 | 5.5 | 5 | 7.73 | 4.0156 | 0.0556 | 1.385 | 0.48 | 36.03 |  |  |  | 0.79 | 2.65
6 | 7 | 6.5 | [5 empty] | 0.45 | 36.61
7 | 8 | 7.5 | [5 empty] | 0.46 | 36.21
8 | 9 | 8.5 | [5 empty] | 0.48 | 36.36
9 | 10 | 9.5 | [5 empty] | 0.47 | 36.47
10 | 11 | 10.5 | 5 | 7.36 | 3.8151 | 0.0498 | 1.305 | 0.49 | 36.63 |  |  |  | 0.83 | 2.6
11 | 12 | 11.5 | [5 empty] | 0.49 | 36.23
12 | 13 | 12.5 | [5 empty] | 0.46 | 36.24
13 | 14 | 13.5 | [5 empty] | 0.43 | 35.13
14 | 15 | 14.5 | [5 empty] | 0.41 | 36.21
15 | 16 | 15.5 | 5 | 7.07 | 3.5416 | 0.0494 | 1.395 | 0.44 | 36.4 |  |  |  | 0.8 | 2.56
16 | 17 | 16.5 | [5 empty] | 0.47 | 36.87
17 | 18 | 17.5 | [5 empty] | 0.47 | 37.71
18 | 19 | 18.5 | [5 empty] | 0.44 | 35.4
19 | 20 | 19.5 | [5 empty] | 0.43 | 35.54
20 | 21 | 20.5 | 5 | 7.34 | 4.2096 | 0.0505 | 1.2 | 0.45 | 34.69 |  |  |  | 0.83 | 2.71
21 | 22 | 21.5 | [5 empty] | 0.53 | 35.15
22 | 23 | 22.5 | [5 empty] | 0.53 | 35.68
23 | 24 | 23.5 | [5 empty] | 0.49 | 39.52
24 | 25 | 24.5 | [5 empty] | 0.48 | 38.97
25 | 26 | 25.5 | 5 | 7.12 | 3.5527 | 0.0711 | 2.001 | 0.48 | 38.62 |  |  |  | 0.7 | 2.65 | -0.2 | 2.34
26 | 27 | 26.5 | [5 empty] | 0.48 | 38.81
27 | 28 | 27.5 | [5 empty] | 0.43 | 39.59
28 | 29 | 28.5 | [5 empty] | 0.46 | 38.69
29 | 30 | 29.5 | [5 empty] | 0.44 | 38.56
30 | 31 | 30.5 | 5 | 6.99 | 3.4445 | 0.039 | 1.132 | 0.44 | 38.68 |  |  |  | 0.8 | 2.68
31 | 32 | 31.5 | [5 empty] | 0.42 | 38.18
32 | 33 | 32.5 | [5 empty] | 0.42 | 36.92
33 | 34 | 33.5 | [5 empty] | 0.42 | 36.07
34 | 35 | 34.5 | [5 empty] | 0.45 | 37.72
35 | 36 | 35.5 | 5 | 7.26 | 3.5331 | 0.0618 | 1.749 | 0.42 | 38.36 |  |  |  | 0.72 | 2.57 | -0.29 | 2.34
36 | 37 | 36.5 | [5 empty] | 0.43 | 39.24
37 | 38 | 37.5 | [5 empty] | 0.44 | 38.49
38 | 39 | 38.5 | [5 empty] | 0.43 | 38.93
39 | 40 | 39.5 | [5 empty] | 0.42 | 37.6
40 | 41 | 40.5 | 5 | 7.03 | 3.2959 | 0.0383 | 1.162 | 0.4 | 35.81 |  |  |  | 0.76 | 2.62
41 | 42 | 41.5 | [5 empty] | 0.53 | 29
42 | 43 | 42.5 | [5 empty] | 0.38 | 34.21
43 | 44 | 43.5 | [5 empty] | 0.4 | 34.05
44 | 45 | 44.5 | [5 empty] | 0.42 | 32.64
45 | 46 | 45.5 | 5 | 7.06 | 3.2659 | 0.0425 | 1.301 | 0.47 | 32.73 |  |  |  | 0.71 | 2.62
46 | 47 | 46.5 | [5 empty] | 0.5 | 32.18
47 | 48 | 47.5 | [5 empty] | 0.49 | 34.03
48 | 49 | 48.5 | [5 empty] | 0.5 | 29.91
49 | 50 | 49.5 | [5 empty] | 0.47 | 33.23
50 | 51 | 50.5 | 5 | 6.95 | 3.2322 | 0.041 | 1.268 | 0.45 | 32.89 |  |  |  | 0.74 | 2.58
51 | 52 | 51.5 | [5 empty] | 0.46 | 32.38
52 | 53 | 52.5 | [5 empty] | 0.45 | 30.65
53 | 54 | 53.5 | [5 empty] | 0.5 | 29.69
54 | 55 | 54.5 | [5 empty] | 0.55 | 29.59
55 | 56 | 55.5 | 5 | 6.94 | 3.1976 | 0.0458 | 1.432 | 0.49 | 31.59 |  |  |  | 0.74 | 2.57
56 | 57 | 56.5 | [5 empty] | 0.47 | 29.91
57 | 58 | 57.5 | [5 empty] | 0.49 | 31.84
58 | 59 | 58.5 | [5 empty] | 0.49 | 31.15
59 | 60 | 59.5 | [5 empty] | 0.49 | 30.74
60 | 61 | 60.5 | 5 | 7.47 | 3.6359 | 0.0461 | 1.268 | 0.5 | 29.86 |  |  |  | 0.88 | 2.69
61 | 62 | 61.5 | [5 empty] | 0.51 | 28.15
62 | 63 | 62.5 | [5 empty] | 0.52 | 29.15
63 | 64 | 63.5 | [5 empty] | 0.51 | 29.4
64 | 65 | 64.5 | [5 empty] | 0.6 | 29.31
65 | 66 | 65.5 | 5 | 6.95 | 3.3119 | 0.0489 | 1.476 | 0.57 | 31.28 |  |  |  | 0.78 | 2.61 | -0.26 | 2.2
66 | 67 | 66.5 | [5 empty] | 0.55 | 29.59
67 | 68 | 67.5 | [5 empty] | 0.51 | 29.65
68 | 69 | 68.5 | [5 empty] | 0.52 | 29.6
69 | 70 | 69.5 | [5 empty] | 0.51 | 29.65
70 | 71 | 70.5 | 5 | 6.93 | 3.2366 | 0.0423 | 1.307 | 0.49 | 28.87 |  |  |  | 0.76 | 2.62 | -0.27 | 2.19
71 | 72 | 71.5 | [5 empty] | 0.52 | 28.34
72 | 73 | 72.5 | [5 empty] | 0.52 | 29.31
73 | 74 | 73.5 | [5 empty] | 0.45 | 29.18
74 | 75 | 74.5 | [5 empty] | 0.5 | 29.85
75 | 76 | 75.5 | 5 | 6.86 | 3.3026 | 0.0469 | 1.42 | 0.48 | 28.93 |  |  |  | 0.81 | 2.61
76 | 77 | 76.5 | [5 empty] | 0.41 | 35.84
77 | 78 | 77.5 | [5 empty] | 0.49 | 27.55
78 | 79 | 78.5 | [5 empty] | 0.53 | 25.23
79 | 80 | 79.5 | [5 empty] | 0.51 | 26.07
80 | 81 | 80.5 | 5 | 7.04 | 3.3501 | 0.0407 | 1.215 | [5 empty] | 0.97 | 2.37
81 | 82 | 81.5
82 | 83 | 82.5
83 | 84 | 83.5
84 | 85 | 84.5
85 | 86 | 85.5 | 5 | 7.08 | 3.2285 | 0.0438 | 1.357 | 0.53 | 25.61 |  |  |  | 0.82 | 2.61
86 | 87 | 86.5
87 | 88 | 87.5
88 | 89 | 88.5
89 | 90 | 89.5
90 | 91 | 90.5 | 5 | 7.15 | 3.2513 | 0.0354 | 1.089 | 0.51 | 24.24 |  |  |  | 0.82 | 2.68
91 | 92 | 91.5
92 | 93 | 92.5
93 | 94 | 93.5
94 | 95 | 94.5
95 | 96 | 95.5 | 5 | 7.59 | 3.4936 | 0.0282 | 0.807 | 0.53 | 25.06 |  |  |  | 0.72 | 2.53
96 | 97 | 96.5
97 | 98 | 97.5
98 | 99 | 98.5 | [16 empty] | 4380±70 (TO-3303)
99 | 100 | 99.5
100 | 101 | 100.5 | 5 | 7.23 | 3.2699 | 0.0249 | 0.761 | 0.64 | 24.94 |  |  |  | 0.72 | 2.54
101 | 102 | 101.5
102 | 103 | 102.5
103 | 104 | 103.5
104 | 105 | 104.5
105 | 106 | 105.5 | 5 | 7.14 | 3.3669 | 0.0204 | 0.606 | 0.56 | 25.42 |  |  |  | 0.81 | 2.6 | -0.44 | 2.23
106 | 107 | 106.5
107 | 108 | 107.5
108 | 109 | 108.5
109 | 110 | 109.5
110 | 111 | 110.5 | 5 | 6.87 | 3.2898 | 0.0241 | 0.733 | 0.57 | 24.82 |  |  |  | 0.71 | 2.57 | 0.18 | 2.17
111 | 112 | 111.5
112 | 113 | 112.5
113 | 114 | 113.5
114 | 115 | 114.5
115 | 116 | 115.5 | 5 | 7.42 | 3.5798 | 0.0326 | 0.911 | 0.6 | 26.14 |  |  |  | 0.77 | 2.4 | 0.12 | 2.26
116 | 117 | 116.5
117 | 118 | 117.5
118 | 119 | 118.5
119 | 120 | 119.5
120 | 121 | 120.5 | 5 | 7.48 | 3.4681 | 0.0421 | 1.214 | 0.5 | 27.03 |  |  |  | 0.67 | 2.58
121 | 122 | 121.5
122 | 123 | 122.5
123 | 124 | 123.5
124 | 125 | 124.5
125 | 126 | 125.5 | 5 | 7.04 | 3.13 | 0.0353 | 1.128 | 0.54 | 24.38 |  |  |  | 0.73 | 2.54 | 0.07 | 2.43
126 | 127 | 126.5
127 | 128 | 127.5
128 | 129 | 128.5
129 | 130 | 129.5
130 | 131 | 130.5 | 5 | 6.71 | 2.9448 | 0.0206 | 0.7 | 0.58 | 23.65 |  |  |  | 0.82 | 2.55
131 | 132 | 131.5
132 | 133 | 132.5
133 | 134 | 133.5
134 | 135 | 134.5
135 | 136 | 135.5 | 5 | 7.39 | 3.5218 | 0.0497 | 1.411 | 0.53 | 26.97 |  |  |  | 0.72 | 2.67 | -0.13 | 2.19
136 | 137 | 136.5
137 | 138 | 137.5
138 | 139 | 138.5
139 | 140 | 139.5
140 | 141 | 140.5 | 5 | 6.88 | 3.1276 | 0.0303 | 0.969 | 0.5 | 25.47 |  |  |  | 0.71 | 2.6 | -0.17 | 2.2
141 | 142 | 141.5
142 | 143 | 142.5
143 | 144 | 143.5
144 | 145 | 144.5
145 | 146 | 145.5 | 5 | 7.21 | 3.4226 | 0.0481 | 1.405 | 0.5 | 25.34 |  |  |  | 0.65 | 2.43 | -0.19 | 2.14
146 | 147 | 146.5
147 | 148 | 147.5
148 | 149 | 148.5
149 | 150 | 149.5
150 | 151 | 150.5 | 5 | 7.01 | 3.1835 | 0.0429 | 1.348 | 0.48 | 22.89 |  |  |  | 0.71 | 2.53
151 | 152 | 151.5
152 | 153 | 152.5
153 | 154 | 153.5
154 | 155 | 154.5
155 | 156 | 155.5 | 5 | 7 | 3.5002 | 0.0397 | 1.134 | 0.51 | 24.19 |  |  |  | 0.72 | 2.6 | -0.2 | 1.73
156 | 157 | 156.5
157 | 158 | 157.5
158 | 159 | 158.5
159 | 160 | 159.5
160 | 161 | 160.5 | 5 | 7.3 | 3.5602 | 0.0426 | 1.197 | 0.52 | 22.55 |  |  |  | 0.71 | 2.53 | -0.4 | 2.01
161 | 162 | 161.5
162 | 163 | 162.5
163 | 164 | 163.5
164 | 165 | 164.5
165 | 166 | 165.5 | 5 | 6.5 | 3.0793 | 0.0618 | 2.007 | 0.52 | 19.45 |  |  |  | 0.75 | 2.66 | -0.33 | 2.13
166 | 167 | 166.5
167 | 168 | 167.5
168 | 169 | 168.5
169 | 170 | 169.5
170 | 171 | 170.5 | 5 | 7.33 | 3.6446 | 0.0388 | 1.065 | 0.54 | 19.78 |  |  |  | 0.76 | 2.57 | -0.39 | 2.19
171 | 172 | 171.5
172 | 173 | 172.5
173 | 174 | 173.5 | 5 | 7 | 3.4802 | 0.0762 | 2.19
174 | 175 | 174.5
175 | 176 | 175.5 | 5 | 7.28 | 3.5427 | 0.0245 | 0.692 | 0.53 | 18.99 |  |  |  | 0.67 | 2.58
176 | 177 | 176.5
177 | 178 | 177.5
178 | 179 | 178.5 | [16 empty] | 6970±60 (TO-5032)
179 | 180 | 179.5
180 | 181 | 180.5 | 5 | 7.02 | 3.4434 | 0.0381 | 1.106 | 0.5 | 20.32 |  |  |  | 0.54 | 2.7 | -0.26 | 2.22
181 | 182 | 181.5
182 | 183 | 182.5
183 | 184 | 183.5 | 5 | 6.99 | 3.184 | 0.0574 | 1.803
184 | 185 | 184.5
185 | 186 | 185.5 | 5 | 7.43 | 3.665 | 0.0402 | 1.097 | 0.68 | 20.92 |  |  |  | 0.65 | 2.59
186 | 187 | 186.5
187 | 188 | 187.5
188 | 189 | 188.5 | [16 empty] | 7210±100 (TO-3301)
189 | 190 | 189.5
190 | 191 | 190.5 | 5 | 6.92 | 3.2919 | 0.0229 | 0.696 | 0.61 | 18.67 |  |  |  | 0.79 | 2.59 | -0.38 | 2.09
191 | 192 | 191.5
192 | 193 | 192.5
193 | 194 | 193.5 | 5 | 7.89 | 3.4187 | 0.0559 | 1.635
194 | 195 | 194.5
195 | 196 | 195.5 | 5 | 7.38 | 3.5576 | 0.0315 | 0.885 | 0.53 | 17.39 |  |  |  | 0.74 | 2.58 | -0.32 | 2.23
196 | 197 | 196.5
197 | 198 | 197.5
198 | 199 | 198.5
199 | 200 | 199.5 | 5 | 7.34 | 3.7318 | 0.0302 | 0.809 | [5 empty] | 0.69 | 2.6
200 | 201 | 200.5 | 5 | 6.62 | 3.2067 | 0.0324 | 1.01 | 0.53 | 15.84 |  |  |  | 0.61 | 2.17 | -0.48 | 1.92
201 | 202 | 201.5 | 5 | 6.72 | 3.4236 | 0.0351 | 1.025 | 0.58 | 15.38 |  |  |  | 0.62 | 2.27 | -0.54 | 1.48
202 | 203 | 202.5 | 5 | 6.93 | 3.4591 | 0.0379 | 1.096 | 0.52 | 16.04 |  |  |  | 0.65 | 2.36 | -0.01 | 2.17
203 | 204 | 203.5 | 5 | 8.24 | 3.9921 | 0.0544 | 1.363 | 0.55 | 15.24 |  |  |  | 0.65 | 2.36 | -0.57 | 1.76
204 | 205 | 204.5 | 5 | 6.82 | 3.3947 | 0.0441 | 1.299 | 0.58 | 14.85 |  |  |  | 0.63 | 2.32 | -0.5 | 1.76
205 | 206 | 205.5 | 5 | 7.14 | 3.3786 | 0.0382 | 1.131 | 0.63 | 15.73 |  |  |  | 0.65 | 2.31 | -0.47 | 1.92
206 | 207 | 206.5 | 5 | 6.92 | 3.2119 | 0.0431 | 1.342 | 0.61 | 15.47 |  |  |  | 0.6 | 2.33 | -0.71 | 1.7
207 | 208 | 207.5 | 5 | 7.17 | 3.4685 | 0.057 | 1.643 | 0.68 | 15.27 |  |  |  | 0.66 | 2.35 | -0.62 | 1.72
208 | 209 | 208.5 | 5 | 6.9 | 3.5599 | 0.0438 | 1.23 | 0.63 | 15.92 |  |  |  | 0.59 | 2.41 | -0.75 | 1.69 |  |  | 7980±70 (TO-3304)
209 | 210 | 209.5 | 5 | 6.83 | 3.4216 | 0.0407 | 1.19 | 0.26 | 18.66 |  |  |  | 0.56 | 2.37 | -0.5 | 1.79
210 | 211 | 210.5 | 5 | 6.46 | 3.2865 | 0.0394 | 1.199 | 0.6 | 15.54 |  |  |  | 0.61 | 2.41
211 | 212 | 211.5 | 5 | 6.86 | 3.5143 | 0.0394 | 1.121 | 0.57 | 16.53 |  |  |  | 0.66 | 2.46 | -0.57 | 1.83
212 | 213 | 212.5 | 5 | 7.11 | 3.4996 | 0.0416 | 1.189 | 0 | 19.49 |  |  |  | 0.61 | 2.29 | -0.68 | 1.81
213 | 214 | 213.5 | 5 | 7.01 | 3.4189 | 0.0421 | 1.231 | 0.51 | 13.94 |  |  |  | 0.52 | 2.25 | -0.57 | 1.98
214 | 215 | 214.5 | 5 | 6.82 | 3.4235 | 0.0418 | 1.221 | 0.49 | 14.26 |  |  |  | 0.6 | 2.37 | -0.8 | 1.74
215 | 216 | 215.5 | 5 | 7.89 | 3.893 | 0.037 | 0.95 | 0.52 | 13.25 |  |  |  | 0.64 | 2.33
216 | 217 | 216.5 | 5 | 7.05 | 3.7124 | 0.0277 | 0.746 | 0.53 | 9.55 |  |  |  | 0.63 | 2.4 | -0.48 | 1.72
217 | 218 | 217.5 | 5 | 6.85 | 3.3164 | 0.0259 | 0.781 | 0.51 | 9.38 |  |  |  | 0.55 | 2.29 | -0.53 | 1.79
218 | 219 | 218.5 | 5 | 6.91 | 3.4219 | 0.0267 | 0.78 | 0.54 | 9.23 |  |  |  | 0.59 | 2.46 | -0.56 | 1.75
219 | 220 | 219.5 | 5 | 6.94 | 3.6174 | 0.0187 | 0.517 | 0.6 | 7.58 |  |  |  | 0.45 | 2.45 | -0.47 | 1.89
220 | 221 | 220.5 | 5 | 6.52 | 3.1946 | 0.0177 | 0.554 | 0.54 | 7.8 |  |  |  | 0.58 | 2.35 | -0.75 | 1.8
221 | 222 | 221.5 | 5 | 6.96 | 3.3975 | 0.0162 | 0.477 | 0.52 | 9.45 |  |  |  | 0.56 | 2.23
222 | 223 | 222.5 | 5 | 7.31 | 3.6629 | 0.0195 | 0.532 | 0.6 | 8.29 |  |  |  | 0.48 | 2.22 | -0.65 | 1.93
223 | 224 | 223.5 | 5 | 7.65 | 4.4615 | 0.0173 | 0.388 | 0.31 | 3.38 |  |  |  | 0.54 | 2.44
224 | 225 | 224.5 | 5 | 7.78 | 4.5112 | 0.0118 | 0.262 | 0.56 | 13.17 |  |  |  | 0.42 | 2.34
225 | 226 | 225.5 | 5 | 7.32 | 3.7044 | 0.0218 | 0.588 | 0.53 | 16.64 |  |  |  | 0.47 | 2.39 | -0.6 | 1.71
226 | 227 | 226.5 | 5 | 7.26 | 3.583 | 0.0429 | 1.197 | 0.52 | 16.13 |  |  |  | 0.55 | 2.33 | -0.68 | 1.82
227 | 228 | 227.5 | 5 | 7.17 | 3.4366 | 0.0281 | 0.818 | 0.53 | 18.19 |  |  |  | 0.48 | 2.26 | -0.79 | 1.87
228 | 229 | 228.5 | 5 | 7 | 3.5246 | 0.0362 | 1.027 | 0.54 | 18.25 |  |  |  | 0.5 | 2.29 | -0.59 | 2 |  |  | 7840±60 (TO-5031)
229 | 230 | 229.5 | 5 | 7.07 | 3.3653 | 0.0269 | 0.799 | 0.53 | 17.78 |  |  |  | 0.51 | 2.49
230 | 231 | 230.5 | 5 | 7.11 | 3.3213 | 0.0476 | 1.433 | 0.48 | 15.8 |  |  |  | 0.5 | 2.32 | -0.61 | 1.91
231 | 232 | 231.5 | 5 | 7.07 | 3.2415 | 0.0325 | 1.003 | 0.61 | 17.35 |  |  |  | 0.41 | 2.44 | -0.59 | 1.97
232 | 233 | 232.5 | 5 | 6.95 | 3.23 | 0.0223 | 0.69 | 0.62 | 19 |  |  |  | 0.52 | 2.34 | -0.54 | 1.62
233 | 234 | 233.5 | 5 | 6.84 | 3.0773 | 0.0354 | 1.15 | 0.51 | 13.98 |  |  |  | 0.52 | 2.24 | -0.69 | 1.9
234 | 235 | 234.5 | 5 | 6.86 | 3.3085 | 0.0378 | 1.143 | 0.58 | 16.41 |  |  |  | 0.51 | 2.27 | -0.49 | 1.87
235 | 236 | 235.5 | 5 | 7.92 | 3.9191 | 0.0415 | 1.059 | 0.55 | 16.72 |  |  |  | 0.49 | 2.23 | -0.81 | 1.87
236 | 237 | 236.5 | 5 | 6.79 | 3.108 | 0.0372 | 1.197 | 0.6 | 19.37 |  |  |  | 0.48 | 2.32 | -0.68 | 1.93
237 | 238 | 237.5 | 5 | 6.97 | 3.1087 | 0.0395 | 1.271 | 0.61 | 17.27 |  |  |  | 0.46 | 2.3 | -0.47 | 1.98
238 | 239 | 238.5 | 5 | 7.01 | 3.3383 | 0.0538 | 1.612 | 0.59 | 19.53 |  |  |  | 0.56 | 2.39 | -0.64 | 1.89 |  |  | 8190±80 (TO-3306)
239 | 240 | 239.5 | 5 | 8.57 | 5.6728 | 0.0825 | 1.454 | 0.59 | 19.03 |  |  |  | 0.62 | 2.09 | -0.67 | 1.87
240 | 241 | 240.5 | 5 | 7.4 | 3.9542 | 0.046 | 1.163 | 0.6 | 19.41 |  |  |  | 0.54 | 2.24 | -0.59 | 1.88
241 | 242 | 241.5 | 5 | 7.22 | 3.3382 | 0.0376 | 1.126 | 0.55 | 17.26 |  |  |  | 0.48 | 2.33 | -0.88 | 1.86
242 | 243 | 242.5 | 5 | 7.17 | 3.421 | 0.0467 | 1.365 | 0.58 | 17.89 |  |  |  | 0.54 | 2.32 | -0.71 | 1.68
243 | 244 | 243.5 | 5 | 7.25 | 3.665 | 0.0411 | 1.121 | 0.58 | 17.57 |  |  |  | 0.46 | 2.23 | -0.62 | 1.92
244 | 245 | 244.5 | 5 | 7.22 | 3.3218 | 0.0348 | 1.048 | 0.53 | 16.53 |  |  |  | 0.47 | 2.34 | -0.75 | 1.79
245 | 246 | 245.5 | 5 | 7.37 | 3.3706 | 0.0346 | 1.027 | 0.52 | 16.57 |  |  |  | 0.54 | 2.38 | -0.78 | 1.86
246 | 247 | 246.5 | 5 | 7.6 | 3.8118 | 0.0392 | 1.028 | 0.46 | 15.71 |  |  |  | 0.38 | 2.2 | -0.78 | 1.78
247 | 248 | 247.5 | 5 | 7.75 | 3.6696 | 0.0341 | 0.929 | 0.45 | 15.09 |  |  |  | 0.48 | 2.31 | -0.7 | 1.68
248 | 249 | 248.5 | 4 | 5.66 | 2.6581 | 0.0266 | 1.001 | 0.47 | 14.81 |  |  |  | 0.55 | 2.36 | -0.59 | 1.87
249 | 250 | 249.5 | 5 | 7.56 | 4.1581 | 0.0393 | 0.945 | [5 empty] | 0.42 | 2.28 | -0.8 | 1.77
250 | 251 | 250.5 | 5 | 7.59 | 3.8939 | 0.0372 | 0.955 | 0.41 | 15.2 |  |  |  | 0.39 | 2.15 | -0.83 | 1.73
251 | 252 | 251.5 | 5 | 7.41 | 3.9829 | 0.0401 | 1.007 | 0.49 | 14.57 |  |  |  | 0.43 | 2.25 | -0.84 | 1.82
252 | 253 | 252.5 | 5 | 7.21 | 3.947 | 0.0472 | 1.196 | 0.51 | 14.2 |  |  |  | 0.41 | 2.22 | -0.51 | 1.97
253 | 254 | 253.5 | 5 | 7.98 | 4.0093 | 0.0334 | 0.833 | 0.63 | 14.11 |  |  |  | 0.47 | 2.26 | -0.8 | 1.77
254 | 255 | 254.5 | 5 | 7.22 | 3.7028 | 0.0398 | 1.075 | 0.52 | 15.41 |  |  |  | 0.36 | 2.27 | -0.78 | 1.85
255 | 256 | 255.5 | 5.1 | 8.04 | 3.8452 | 0.0039 | 0.101 | 0.45 | 16.01
256 | 257 | 256.5 | 5 | 7.78 | 4.2676 | 0.0603 | 1.413 | 0.48 | 15.3 |  |  |  | 0.47 | 2.26 | -0.75 | 1.79
257 | 258 | 257.5 | 0
258 | 259 | 258.5 | 0
259 | 260 | 259.5 | 3 | 4.25 | 2.3635 | 0.0015 | 0.063
260 | 261 | 260.5 | 5.1 | 7.97 | 3.8694 | 0.0302 | 0.78 | 0.53 | 13.13 |  |  |  | 0.47 | 2.29 | -0.77 | 1.84
261 | 262 | 261.5 | 5 | 6.89 | 3.1819 | 0.0274 | 0.861 | 0.61 | 12.48 |  |  |  | 0.46 | 2.23 | -0.79 | 1.96
262 | 263 | 262.5 | 5 | 7.12 | 3.6026 | 0.0262 | 0.727 | 0.57 | 13.32 |  |  |  | 0.41 | 2.31 | -0.78 | 1.87
263 | 264 | 263.5 | 5 | 7.43 | 4.0786 | 0.0302 | 0.74 | 0.59 | 11.69 |  |  |  | 0.45 | 2.33 | -0.86 | 1.83
264 | 265 | 264.5 | 5 | 7.12 | 3.7307 | 0.032 | 0.858 | 0.54 | 12.43 |  |  |  | 0.38 | 2.34 | -0.76 | 1.85
265 | 266 | 265.5 | 5 | 7.6 | 3.7322 | 0.0221 | 0.592 | 0.61 | 12.91 |  |  |  | 0.51 | 2.3 | -0.78 | 1.91
266 | 267 | 266.5 | 5 | 7.82 | 4.53 | 0.02 | 0.442 | 0.62 | 12.53 |  |  |  | 0.48 | 2.32 | -0.89 | 1.83
267 | 268 | 267.5 | 5 | 7.18 | 3.7409 | 0.027 | 0.722 | 0.55 | 12.05 |  |  |  | 0.4 | 2.34 | -0.89 | 1.88
268 | 269 | 268.5 | 0
269 | 270 | 269.5 | 5 | 7.07 | 3.5571 | 0.0231 | 0.649 | 0.54 | 11.54 |  |  |  | 0.51 | 2.36 | -0.8 | 1.93
270 | 271 | 270.5 | 5 | 7.36 | 4.4312 | 0.0337 | 0.761 | 0.56 | 12.9 |  |  |  | 0.51 | 2.37 | -0.84 | 1.91
271 | 272 | 271.5 | 5 | 6.99 | 3.7189 | 0.0292 | 0.785 | 0.62 | 14.5 |  |  |  | 0.43 | 2.32 | -0.99 | 1.77
272 | 273 | 272.5 | 5 | 6.8 | 3.2845 | 0.0624 | 1.9 | 0.64 | 11.76 |  |  |  | 0.45 | 2.3 | -0.85 | 1.77
273 | 274 | 273.5 | 5 | 6.49 | 3.2548 | 0.0211 | 0.648 | 0.55 | 12.04 |  |  |  | 0.46 | 2.33 | -0.65 | 2
274 | 275 | 274.5 | 5 | 6.99 | 3.9447 | 0.0307 | 0.778 | 0.53 | 10.83 |  |  |  | 0.44 | 2.37 | -0.77 | 2.01
275 | 276 | 275.5 | 5 | 7 | 3.6315 | 0.0362 | 0.997 | 0.52 | 10.99 |  |  |  | 0.37 | 2.32 | -0.69 | 1.94
276 | 277 | 276.5 | 5 | 7.18 | 4.02 | 0.0247 | 0.614 | 0.53 | 10.57 |  |  |  | 0.46 | 2.34 | -0.68 | 1.9
277 | 278 | 277.5 | 3 | 4.47 | 2.8482 | 0.0223 | 0.783 | [5 empty] | 0.34 | 2.34 | -0.77 | 1.95
278 | 279 | 278.5 | [5 empty] | 0.55 | 10.23
279 | 280 | 279.5 | 5 | 7.48 | 4.0451 | 0.022 | 0.544 | 0.58 | 9.51 |  |  |  | 0.43 | 2.37 | -0.75 | 1.9
280 | 281 | 280.5 | 5 | 7.84 | 4.527 | 0.0181 | 0.4 | 0.63 | 10.13
281 | 282 | 281.5 | 5 | 6.99 | 3.6124 | 0.0165 | 0.457 | 0.57 | 9.67 |  |  |  | 0.36 | 2.37 | -0.91 | 1.91
282 | 283 | 282.5 | 5 | 6.96 | 3.6122 | 0.0227 | 0.628 | 0.45 | 10.84
283 | 284 | 283.5 | 5 | 7.48 | 3.8654 | 0.0231 | 0.598 | 0.5 | 9.39 |  |  |  | 0.37 | 2.28 | -0.79 | 2.01
284 | 285 | 284.5 | 5 | 7.53 | 4.0752 | 0.0842 | 2.066 | 0.39 | 8.25 |  |  |  | 0.41 | 2.25 | -0.8 | 1.71
285 | 286 | 285.5 | 5 | 7.63 | 4.3513 | 0.0171 | 0.393 | 0.41 | 9.09 |  |  |  | 0.35 | 2.16
286 | 287 | 286.5 | 5 | 7.65 | 3.9932 | 0.0194 | 0.486 | 0.42 | 9.71 |  |  |  | 0.38 | 2.2 | -0.89 | 1.96
287 | 288 | 287.5
288 | 289 | 288.5
289 | 290 | 289.5 | 5.1 | 8.11 | 4.4225 | 0.0125 | 0.283 | 0.36 | 6.42 |  |  |  | 0.45 | 2.25
290 | 291 | 290.5 | 5 | 7.39 | 4.1712 | 0.017 | 0.408 | 0.4 | 6.44 |  |  |  | 0.43 | 2.32 | -0.65 | 1.99
291 | 292 | 291.5 | 5 | 7.81 | 4.4874 | 0.0158 | 0.352 | 0.37 | 6.72 |  |  |  | 0.43 | 2.49 | -0.76 | 2.04
292 | 293 | 292.5 | 5 | 7.46 | 4.0996 | 0.014 | 0.341 | 0.39 | 6.26 |  |  |  | 0.38 | 2.33 | -0.83 | 2.12
293 | 294 | 293.5 | 5 | 7.52 | 4.1408 | 0.0134 | 0.324 | 0.35 | 8 |  |  |  | 0.37 | 2.32 | -0.83 | 2.04
294 | 295 | 294.5 | 5.05 | 7.81 | 4.0548 | 0.0198 | 0.488 | 0.39 | 7.08 |  |  |  | 0.43 | 2.45 | -0.8 | 1.99
295 | 296 | 295.5 | 5 | 7.6 | 4.0993 | 0.081 | 1.976 | 0.38 | 7.64 |  |  |  | 0.42 | 2.38 | -0.87 | 2.09
296 | 297 | 296.5 | [5 empty] | 0.36 | 6.15
297 | 298 | 297.5
298 | 299 | 298.5
299 | 300 | 299.5 | [5 empty] | 0.33 | 3.09
300 | 301 | 300.5 | 5 | 7.66 | 4.6351 | 0.0014 | 0.03
301 | 302 | 301.5 | 5 | 8.51 | 5.2645 | 0.0026 | 0.049 | 0.27 | 2.56
302 | 303 | 302.5 | 5 | 7.7 | 4.5831 | 0.0584 | 1.274 | 0.31 | 2.57
303 | 304 | 303.5 | 5 | 8.04 | 5.0638 | 0.0054 | 0.107 | 0.31 | 2.82 |  |  |  | 0.58 | 2.33
304 | 305 | 304.5 | 5 | 8.35 | 5.4104 | 0.0188 | 0.347 | 0.29 | 4.32 |  |  |  | 0.41 | 2.48 | -0.66 | 2.15
305 | 306 | 305.5 | 5 | 8.32 | 5.4191 | 0.0206 | 0.38 | 0.32 | 4.63 |  |  |  | 0.47 | 2.34 | -0.96 | 1.84
306 | 307 | 306.5 | 5 | 8.15 | 4.9831 | 0.0302 | 0.606 | 0.31 | 3.08 |  |  |  | 0.47 | 2.45 | -0.85 | 2.09
307 | 308 | 307.5 | 5 | 8.14 | 5.2621 | 0.0242 | 0.46 | 0.22 | 3.52 |  |  |  | 0.62 | 2.19
308 | 309 | 308.5 | 5 | 8.82 | 6.2397 | 0.0115 | 0.184 | 0.27 | 4.05 |  |  |  | 0.46 | 2.36 | -0.76 | 2.1
309 | 310 | 309.5 | 5 | 8.58 | 5.863 | 0.0152 | 0.259 | 0.25 | 5.03 |  |  |  | 0.36 | 2.29 | -0.71 | 2.03
310 | 311 | 310.5 | 5 | 9.53 | 7.3298 | 0.0352 | 0.48 | 0.22 | 3.44 |  |  |  | 0.49 | 2.39 | -0.78 | 2.08
311 | 312 | 311.5 | 5 | 8.5 | 5.7174 | 0.0286 | 0.5 | 0.29 | 4.32 |  |  |  | 0.42 | 2.45 | -0.77 | 1.72
312 | 313 | 312.5 | 5 | 8.55 | 5.7425 | 0.0205 | 0.357 | 0.27 | 3.41 |  |  |  | 0.51 | 2.37 | -0.69 | 2.02
313 | 314 | 313.5 | 5.1 | 9.71 | 5.5559 | 0.0353 | 0.635 | 0.4 | 3.77 |  |  |  | 0.52 | 2.27 | -0.88 | 1.9
314 | 315 | 314.5 | 5 | 8.67 | 5.2204 | 0.0363 | 0.695 | 0.36 | 4.86 |  |  |  | 0.46 | 2.39 | -0.66 | 2.09
315 | 316 | 315.5 | 5 | 7.79 | 4.5164 | 0.017 | 0.376 | 0.34 | 4.38 |  |  |  | 0.38 | 2.31 | -0.78 | 2.12
316 | 317 | 316.5 | 5 | 8.28 | 4.7708 | 0.0416 | 0.872 | 0.37 | 4.82 |  |  |  | 0.49 | 2.27 | -0.89 | 2.03
317 | 318 | 317.5 | 5 | 7.36 | 3.7524 | 0.034 | 0.906 | 0.43 | 3.42 |  |  |  | 0.52 | 2.43 | -0.88 | 2.03
318 | 319 | 318.5 | 5 | 8.15 | 4.8779 | 0.0245 | 0.502 | [5 empty] | 0.47 | 2.33 | -0.76 | 2.11
319 | 320 | 319.5 | 5 | 8.07 | 4.728 | 0.0305 | 0.645 | 0.32 | 3.6 |  |  |  | 0.5 | 2.35
320 | 321 | 320.5 | 5 | 8.47 | 4.8686 | 0.0246 | 0.505 | 0.43 | 3.94 |  |  |  | 0.4 | 2.37 | -0.77 | 2.12
321 | 322 | 321.5 | 5 | 7.86 | 4.7267 | 0.0159 | 0.336 | 0.39 | 4.92 |  |  |  | 0.34 | 2.37 | -0.87 | 2.14
322 | 323 | 322.5 | 5 | 7.76 | 4.4636 | 0.0235 | 0.526 | 0.35 | 4.77 |  |  |  | 0.51 | 2.36 | -0.88 | 2.12
323 | 324 | 323.5 | 5 | 7.44 | 4.1764 | 0.0273 | 0.654 | 0.24 | 2.72 |  |  |  | 0.4 | 2.32 | -0.83 | 2.04
324 | 325 | 324.5 | 5 | 7.85 | 4.3278 | 0.0089 | 0.206 | 0.37 | 4.48 |  |  |  | 0.3 | 2.29 | -0.66 | 2.02
325 | 326 | 325.5 | 5 | 8.08 | 4.7558 | 0.0248 | 0.521 | 0.34 | 3.31 |  |  |  | 0.46 | 2.48 | -0.9 | 2.14
326 | 327 | 326.5 | 5 | 8.72 | 6.1313 | 0.0075 | 0.122 | 0.23 | 3.15 |  |  |  | 0.38 | 2.47 | -0.66 | 2.04
327 | 328 | 327.5 | 5 | 9.25 | 6.9278 | 0.0112 | 0.162 | 0.32 | 3.02 |  |  |  | 0.41 | 2.51 | -0.81 | 2.23
328 | 329 | 328.5 | [5 empty] | 0.31 | 4.54
329 | 330 | 329.5 | 4 | 6.65 | 3.9791 | 0.0178 | 0.447 | 0.33 | 4.68 |  |  |  | 0.39 | 2.32 | -0.88 | 2.2
330 | 331 | 330.5 | 5 | 8.01 | 4.5769 | 0.0192 | 0.419 | 0.36 | 4.9 |  |  |  | 0.42 | 2.38 | -0.8 | 2.12
331 | 332 | 331.5 | 5 | 7.65 | 4.129 | 0.0207 | 0.501 | 0.32 | 4.16 |  |  |  | 0.56 | 2.4 | -0.75 | 2
332 | 333 | 332.5 | 5 | 8.4 | 5.1087 | 0.0248 | 0.485 | 0.4 | 4.57 |  |  |  | 0.5 | 2.44 | -0.81 | 2.11
333 | 334 | 333.5 | 5 | 7.76 | 2.3376 | 0.0243 | 1.04 | 0.36 | 4.35 |  |  |  | 0.47 | 2.26 | -0.87 | 2.05
334 | 335 | 334.5 | 5 | 8.07 | 4.7997 | 0.0247 | 0.515 | 0.32 | 4.8 |  |  |  | 0.41 | 2.43 | -0.84 | 2.14
335 | 336 | 335.5 | 5 | 7.81 | 4.5368 | 0.0252 | 0.555 | 0.38 | 4.83 |  |  |  | 0.42 | 2.39 | -0.87 | 2.11
336 | 337 | 336.5 | 5 | 7.85 | 4.5956 | 0.0168 | 0.366 | 0.38 | 4.05 |  |  |  | 0.48 | 2.39
337 | 338 | 337.5 | 5 | 7.75 | 4.2756 | 0.0164 | 0.384 | 0.4 | 4.75 |  |  |  | 0.48 | 2.43 | -0.84 | 1.98
338 | 339 | 338.5 | 5 | 7.95 | 4.5605 | 0.023 | 0.504 | [5 empty] | 0.38 | 2.31 | -0.86 | 1.99 |  |  | 9230±90 (TO-3554)
339 | 340 | 339.5 | 1.55 | 2.07 | 1.2592 | 0.0154 | 1.223 | 0.43 | 5.9 |  |  |  | 0.53 | 2.48 | -0.82 | 2.1
|  | 340.5 | 1 | 1.55 | 0.9616 | 0.0128 | 1.3311 | 0.54 | 4.62 |  |  |  | 0.41 | 2.66
|  | 342 | 1.4 | 2.08 | 1.2071 | 0.0077 | 0.63789 | 0.41 | 5.05 |  |  |  | 0.17 | 2.65
|  | 343 | 1.4 | 1.81 | 0.9962 | 0.0165 | 1.6563 | 0.36 | 4.86 |  |  |  | 0.19 | 2.67
|  | 344.5 | 1.5 | 2.17 | 1.2197 | 0.0094 | 0.77068 | 0.42 | 4.29 |  |  |  | 0.1 | 2.66
|  | 345.5 | 1.4 | 1.57 | 0.8374 | 0.0071 | 0.84786 | 0.41 | 4.65
|  | 347 | 1.3 | 1.68 | 1.155 | 0.0014 | 0.12121 | 0.3 | 3.62 |  |  |  | 0.23 | 2.75
|  | 348 | 1.4 | 1.78 | 1.2848 | 0.0225 | 1.7512 | 0.23 | 2.84 |  |  |  | 0.09 | 2.58
|  | 349.5 | 1.4 | 2.36 | 2.0651 | 0.0038 | 0.18401 | 0.15 | 2.35 |  |  |  | 0.29 | 2.99
|  | 350.5 | 1.5 | 2.51 | 2.1352 | 0.0028 | 0.13114 | 0.3 | 3.65
|  | 354 | 1.5 | 2.06 | 1.0348 | 0.0801 | 7.7406 | 0.46 | 3.46 |  |  |  | 0.08 | 2.65
|  | 355 | 1.5 | 2.51 | 1.1737 | 0.061 | 5.1972 | 0.64 | 4.98 |  |  |  | 0.29 | 2.79
|  | 357 | 1.9 | 2.11 | 1.0529 | 0.043 | 4.084 | 0.65 | 5.94 |  |  |  | 0.07 | 2.83
|  | 358 | 1.5 | 2.25 | 1.1176 | 0.028 | 2.5054 | 0.57 | 5.61 |  |  |  | 0.08 | 2.83 |  |  |  |  | 9630±360 (TO-3353)
|  | 358 | 1.5 | 1.91 | 1.1 | 0.0259 | 2.3545 | 0.56 | 5.13 |  |  |  | 0.37 | 2.95
|  | 360 | 1.8 | 2.2 | 1.1948 | 0.0246 | 2.0589 | 0.59 | 4.87
|  | 361.5 | 1.4 | 2.03 | 1.0594 | 0.0195 | 1.8407 | 0.47 | 5.24 |  |  |  | 0.43 | 3.03
|  | 362.5 | 1.5 | 2.15 | 1.0975 | 0.0089 | 0.81093 | 0.46 | 5.51 |  |  |  | 0.48 | 3.06
|  | 364 | 1.5 | 1.84 | 0.8476 | 0.0053 | 0.62529 | 0.53 | 5.16
|  | 365 | 1.9 | 2.22 | 1.1245 | 0.0301 | 2.6767 | 0.62 | 5.62 |  |  |  | 0.36 | 3.05
|  | 366 | 1.8 | 2.22 | 1.417 | 0.0321 | 2.2653 | 0.56 | 4.95 |  |  |  | 0.55 | 3.04
|  | 367 | 1.8 | 2.23 | 1.1709 | 0.0577 | 4.9278 | 0.58 | 5.39 |  |  |  | 0.46 | 3.15
|  | 368.5 | 1.2 | 1.68 | 0.7894 | 0.0088 | 1.1148 | 0.58 | 5.27 |  |  |  | 0.33 | 3.07 |  |  |  |  | 10440±120 (TO-3352)
|  | 369.5 | 1.5 | 2.12 | 1.0171 | 0.0146 | 1.4355 | 0.49 | 6.96 |  |  |  | 0.47 | 3.2
|  | 371 | 1.3 | 1.66 | 0.8671 | 0.0145 | 1.6722 | 0.51 | 7.29 |  |  |  | 0.44 | 3.16
|  | 372 | 1.8 | 2.03 | 1.0572 | 0.015 | 1.4188 | 0.46 | 9.72 |  |  |  | 0.48 | 3.28
|  | 373 | 1.7 | 2.35 | 1.2454 | 0.0505 | 4.0549 | 0.47 | 8.31 |  |  |  | 0.49 | 3.24
|  | 374.5 | 1.1 | 1.48 | 1.0004 | 0.0167 | 1.6693 | 0.47 | 7.53 |  |  |  | 0.47 | 3.25
|  | 375.5 | 1.5 | 2.06 | 1.2567 | 0.0317 | 2.5225 | 0.54 | 6.96 |  |  |  | 0.36 | 3.15
|  | 377 | 1.75 | 2.26 | 1.2147 | 0.0023 | 0.18935 | 0.5 | 7.38
|  | 378 | 1.6 | 2.12 | 1.1499 | 0.014 | 1.2175 | 0.51 | 7.73
|  | 379.5 | 1.4 | 1.75 | 0.9755 | 0.0091 | 0.93286 | 0.58 | 8.14
|  | 380.5 | 1 | 1.55 | 0.8311 | 0.0066 | 0.79413 | 0.67 | 10.15 |  |  |  | 0.34 | 3.21
|  | 381.5 | 1.45 | 1.67 | 0.832 | 0.0078 | 0.9375 | 0.69 | 9.92
|  | 382.5 | 1.5 | 2.16 | 1.131 | 0.0095 | 0.83996 | 0.63 | 9.8 |  |  |  | 0.25 | 3.2
|  | 384 | 1.5 | 2.09 | 0.9388 | 0.0041 | 0.43673 | 0.8 | 8.24 |  |  |  | 0.3 | 3.18
|  | 385 | 1.5 | 2.22 | 1.041 | 0.0118 | 1.1335 | 0.61 | 9.74 |  |  |  | 0.38 | 3.13
|  | 386 | 1.75 | 2.11 | 0.9802 | 0.022 | 2.2444 | 0.74 | 8.61 |  |  |  | 0.28 | 3.32
|  | 387 | 1.25 | 1.66 | 0.7417 | 0.0164 | 2.2111 | 1 | 8.7 |  |  |  | 0.16 | 3.16
|  | 388.5 | 1.4 | 1.69 | 0.7687 | 0.0674 | 8.7681 | 0.67 | 8.6 |  |  |  | 0.42 | 3.73 |  |  |  |  | 10830±80 (TO-3351)
|  | 389.5 | 1.5 | 2.17 | 0.8883 | 0.1273 | 14.331 | 0.63 | 11.52 |  |  |  | 0.39 | 3.67
|  | 390.5 | 1.4 | 1.78 | 0.9128 | 0.0623 | 6.8252 | 0.64 | 8.74 |  |  |  | 0.39 | 3.7
|  | 391.5 | 1.4 | 1.97 | 1.0833 | 0.0389 | 3.5909 | 0.77 | 7.81 |  |  |  | 0.46 | 3.76
|  | 393.3 | 1.3 | 2.14 | 1.0413 | 0.0491 | 4.7153 | 0.71 | 8.09 |  |  |  | 0.41 | 3.72
|  | 394.3 | 1.9 | 2.29 | 1.0927 | 0.0595 | 5.4452 | 0.68 | 6.36 |  |  |  | 0.39 | 3.88
|  | 395.5 | 1.4 | 1.9 | 0.9381 | 0.0788 | 8.4 | 0.65 | 7.16 |  |  |  | 0.36 | 3.78
|  | 396.5 | 1.4 | 1.89 | 0.9205 | 0.0655 | 7.1157 | 0.59 | 5.55 |  |  |  | 0.4 | 3.84
|  | 398 | 1.5 | 2.04 | 0.9086 | 0.0682 | 7.5061 | 0.59 | 7.32 |  |  |  | 0.34 | 3.67
|  | 399 | 1.5 | 1.94 | 1.0032 | 0.0703 | 7.0076 | 0.71 | 6.28 |  |  |  | 0.42 | 3.89 |  |  |  |  | 11120±90 (TO-3302)
|  | 400.5 | 1.9 | 1.71 | 0.9396 | 0.0783 | 8.3333 | 0.54 | 7.68 |  |  |  | 0.39 | 3.74
|  | 401.5 | 1.3 | 1.81 | 1.0266 | 0.071 | 6.916 | 0.47 | 9.51 |  |  |  | 0.41 | 3.91
|  | 402.5 | 1.7 | 2.27 | 1.1501 | 0.1343 | 11.677 | 0.49 | 8.9 |  |  |  | 0.52 | 3.97
|  | 403.5 | 1.6 | 2.27 | 1.1374 | 0.1024 | 9.003 | 0.6 | 8.4 |  |  |  | 0.44 | 3.9
|  | 405 | 1.5 | 1.71 | 0.8532 | 0.0304 | 3.5631 | 0.54 | 9.3 |  |  |  | 0.3 | 3.85
|  | 406 | 1.9 | 2.49 | 1.3371 | 0.0651 | 4.8687 | 0.6 | 10.6 |  |  |  | 0.3 | 3.74
|  | 407.5 | 1.5 | 2.22 | 1.1659 | 0.04 | 3.4308 | 0.54 | 9.18 |  |  |  | 0.36 | 3.8
|  | 408.5 | 1.4 | 2.06 | 1.0568 | 0.0931 | 8.8096 | 0.55 | 9.88 |  |  |  | 0.29 | 3.82
|  | 409.5 | 1.3 | 1.72 | 0.8811 | 0.0351 | 3.9837 | 0.47 | 10.67 |  |  |  | 0.26 | 3.78
|  | 410.5 | 1 | 1.87 | 1.0714 | 0.0616 | 5.7495 | 0.59 | 7.62 |  |  |  | 0.34 | 3.81
|  | 412 | 1 | 0.93 | 0.7806 | 0.0205 | 2.6262 | 0.58 | 7.57 |  |  |  | 0.32 | 3.84
|  | 413 | 1.5 | 2.12 | 1.0793 | 0.025 | 2.3163 | 0.7 | 7.2 |  |  |  | 0.29 | 3.72
|  | 414.5 | 1.7 | 2.53 | 1.3791 | 0.0468 | 3.3935 | 0.53 | 9.79 |  |  |  | 0.32 | 3.88
|  | 415.5 | 1.5 | 2.04 | 1.282 | 0.1021 | 7.9641 | 0.54 | 9.83 |  |  |  | 0.06 | 3.6
|  | 415.5 | 1.6 | 2.34 | 1.1023 | 0.1343 | 12.184
|  | 416.5 | 1.5 | 2.16 | 1.2236 | 0.336 | 27.46 | 0.52 | 11.18 |  |  |  | 0.12 | 4.14
|  | 417 | 2 | 2.81 | 1.5442 | 0.0987 | 6.3917 | 0.63 | 8.96 |  |  |  | 0.29 | 3.75
|  | 418 | 1.6 | 2.23 | 1.2008 | 0.0413 | 3.4394 | 0.63 | 9.32 |  |  |  | 0.3 | 3.72
|  | 419 | 1.5 | 2.17 | 1.2044 | 0.0214 | 1.7768 | 0.53 | 9.3 |  |  |  | 0.34 | 3.73 |  |  |  |  | 12390±90 (TO-3350)
|  | 420 | 1.3 | 1.86 | 1.2723 | 0.0254 | 1.9964 | 0.57 | 10.31 |  |  |  | 0.37 | 3.77
|  | 421.5 | 1.2 | 1.7 | 1.0219 | 0.0262 | 2.5639 | 0.5 | 10.77 |  |  |  | 0.32 | 3.64
|  | 422.5 | 1.2 | 1.77 | 1.0452 | 0.0408 | 3.9036 | 0.48 | 10.56 |  |  |  | 0.34 | 3.67
|  | 424 | 1.6 | 2.45 | 1.3296 | 0.0722 | 5.4302 | 0.51 | 10.71 |  |  |  | 0.26 | 3.66
|  | 425 | 1.5 | 2.38 | 1.0861 | 0.0554 | 5.1008 | 0.58 | 9.56 |  |  |  | 0.32 | 3.57
|  | 426.3 | 1.9 | 2.55 | 1.361 | 0.0682 | 5.011 | 0.55 | 10.6 |  |  |  | 0.28 | 3.51
|  | 427.3 | 1.5 | 1.99 | 1.0523 | 0.0797 | 7.5739 | 0.44 | 11.41 |  |  |  | 0.26 | 3.58
|  | 428.8 | 1.9 | 2.5 | 1.3496 | 0.0865 | 6.4093 | 0.48 | 11.03 |  |  |  | 0.28 | 3.55 |  |  |  |  | 12850±120 (TO-3349)
|  | 429.8 | 1.5 | 1.94 | 1.0403 | 0.0332 | 3.1914 | 0.55 | 10.5 |  |  |  | 0.29 | 3.52
|  | 431 | 1.9 | 2.55 | 1.3472 | 0.0241 | 1.7889 | 0.67 | 10.92 |  |  |  | 0.22 | 3.61
|  | 432 | 1.2 | 1.92 | 1.0421 | 0.047 | 4.5101 | 0.59 | 11.66 |  |  |  | 0.06 | 3.53
|  | 433.5 | 1.9 | 2.42 | 1.2279 | 0.0358 | 2.9155 | 0.77 | 10.63 |  |  |  | 0.08 | 3.45
|  | 434.5 | 1.7 | 2.42 | 1.2678 | 0.0369 | 2.9106 | 0.77 | 12.01 |  |  |  | 0.06 | 3.57
|  | 435.7 | 1.4 | 1.86 | 1.0618 | 0.0308 | 2.9007 | 0.89 | 12.63 |  |  |  | 0.2 | 3.59
|  | 436.7 | 1.6 | 2.29 | 1.3257 | 0.0384 | 2.8966 | 0.83 | 15.31 |  |  |  | 0.22 | 3.76
438 | 439 | 438.5 | 1.5 | 2.16 | 1.2418 | 0.0303 | 2.44 | 0.74 | 14.68 |  |  |  | 0.04 | 3.6 |  |  |  |  | 12960±90 (TO-3348)
439 | 440 | 439.5 | 1.4 | 1.86 | 1.0794 | 0.0371 | 3.4371 | 0.65 | 11.04 |  |  |  | 0.08 | 3.62
440 | 441 | 440.5 | 1.2 | 1.81 | 0.828 | 0.0413 | 4.9879 | 0.57 | 11.49 |  |  |  | 0.18 | 3.74
441 | 442 | 441.5 | 1.3 | 1.81 | 1.1922 | 0.3705 | 31.077 | 0.54 | 11.45 |  |  |  | 0.08 | 3.64
442 | 443 | 442.5 | [5 empty] | 0.49 | 11.66 |  |  |  | 0 | 3.44
443 | 444 | 443.5 | [5 empty] | 0.72 | 11.13
444 | 445 | 444.5 | [5 empty] | 0.65 | 12.53 |  |  |  | 0.14 | 3.28
445 | 446 | 445.5 | [5 empty] | 0.61 | 11.94
446 | 447 | 446.5 | [5 empty] | 0.42 | 10.02 |  |  |  | 0.14 | 3.43
447 | 448 | 447.5 | [5 empty] | 0.44 | 11.83
448 | 449 | 448.5 | [5 empty] | 0.37 | 8.84 |  |  |  | 0.17 | 3.68 |  |  |  |  | 14550±110 (TO-3013)
449 | 450 | 449.5 | [5 empty] | 0.4 | 8.43
450 | 451 | 450.5 | 4 | 6.73 | 3.718 | 0.3227 | 8.6794 | 0.54 | 10.22 |  |  |  | 0.11 | 3.8
451 | 452 | 451.5 | 3 | 4.68 | 2.4062 | 0.1014 | 4.2141 | 0.47 | 8.75 |  |  |  | 0.11 | 3.78
452 | 453 | 452.5 | 3.5 | 4.94 | 2.712 | 0.0945 | 3.4845 | 0.55 | 9.48 |  |  |  | 0.08 | 3.79
453 | 454 | 453.5 | 3.25 | 5.18 | 2.8012 | 0.103 | 3.677 | 0.63 | 11.39 |  |  |  | 0.07 | 3.38
454 | 455 | 454.5 | 4 | 6.41 | 3.3274 | 0.1315 | 3.952 | 0.63 | 11.56 |  |  |  | 0.08 | 3.39
455 | 456 | 455.5 | 3 | 4.91 | 2.5653 | 0.1198 | 4.67 | 0.59 | 12.68 |  |  |  | 0.13 | 3.73
456 | 457 | 456.5 | 2 | 2.69 | 1.3805 | 0.1209 | 8.7577 | 0.51 | 10.72 |  |  |  | 0.11 | 4.39
457 | 458 | 457.5 | 3 | 4.3 | 2.0428 | 0.3522 | 17.241 | 0.42 | 7.49 |  |  |  | 0.16 | 4.31
458 | 459 | 458.5 | 2.5 | 3.26 | 1.6458 | 0.1564 | 9.503 | 0.37 | 7.33 |  |  |  | 0.17 | 4.42
459 | 460 | 459.5 | 2 | 3.06 | 1.311 | 0.1157 | 8.8253 | 0.79 | 3.62 |  |  |  | 0.2 | 4.5
460 | 461 | 460.5 | 0 |  |  |  |  | 0.24 | 7.92
461 | 462 | 461.5 | 5 | 7.87 | 2.918 | 0.3511 | 12.032 | 0.32 | 5.92 |  |  |  | 0.18 | 4.33
462 | 463 | 462.5 | 5 | 7.01 | 3.5378 | 0.3011 | 8.5109 | 0.33 | 4.33 |  |  |  | 0.2 | 4.43
463 | 464 | 463.5 | 5 | 7.03 | 3.5376 | 0.2782 | 7.8641 | 0.3 | 4.36 |  |  |  | 0.19 | 4.44
464 | 465 | 464.5 | 5 | 7.19 | 3.0498 | 0.1812 | 5.9414 | 0.36 | 3.35 |  |  |  | 0.23 | 4.45
465 | 466 | 465.5 | 5 | 7.12 | 3.342 | 0.1527 | 4.5691 | 0.33 | 3.86 |  |  |  | 0.14 | 4.39
466 | 467 | 466.5 | 5 | 7.36 | 3.5337 | 0.2346 | 6.6389 | 0.32 | 3.26 |  |  |  | 0.23 | 4.41
467 | 468 | 467.5 | 5 | 7.47 | 3.8009 | 0.2509 | 6.6011 | 0.34 | 6.1 |  |  |  | 0.17 | 4.4
468 | 469 | 468.5 | 0.75 | 1.18 | 0.2177 | 0.0322 | 14.791 | [5 empty] | 0.23 | 4.38
469 | 470 | 469.5 | 5 | 7.87 | 4.5046 | 0.1247 | 2.7683 | 0.19 | 2.8 |  |  |  | 0.18 | 4.36
470 | 471 | 470.5 | 5 | 8.98 | 6.1871 | 0.0837 | 1.3528 | 0.22 | 2.46 |  |  |  | 0.32 | 4.38
471 | 472 | 471.5 | 5 | 8.48 | 5.3826 | 0.0552 | 1.0255 | 0.27 | 2.47 |  |  |  | 0.23 | 4.39
472 | 473 | 472.5 | 5 | 8.18 | 4.737 | 0.1117 | 2.358 | 0.36 | 4.95 |  |  |  | 0.36 | 4.47
473 | 474 | 473.5 | 5 | 8.03 | 4.7209 | 0.1062 | 2.2496 | 0.34 | 2.02 |  |  |  | 0.34 | 4.21
474 | 475 | 474.5 | 5 | 8.13 | 5.5328 | 0.0518 | 0.93623 | 0.26 | 2.6 |  |  |  | 0.23 | 4.27
475 | 476 | 475.5 | 5 | 8.24 | 5.4618 | 0.039 | 0.71405 | 0.29 | 3.72 |  |  |  | 0.22 | 4
476 | 477 | 476.5 | 5 | 8.06 | 5.1296 | 0.0641 | 1.2496 | 0.25 | 1.66 |  |  |  | 0.19 | 4.19
477 | 478 | 477.5 | 5 | 8.03 | 5.1343 | 0.0753 | 1.4666 | 0.26 | 1.11 |  |  |  | 0.21 | 4.11
478 | 479 | 478.5 | 0 | [15 empty] | 17390±110 (TO-3443)
479 | 480 | 479.5 | 5 | 7.89 | 4.24 | 0.4201 | 9.908 | 0.51 | 3.22 |  |  |  | 0.22 | 4.26
480 | 481 | 480.5 | 4 | 5.77 | 3.0065 | 0.3041 | 10.115 | 0.42 | 4.67 |  |  |  | 0.24 | 4.22
481 | 482 | 481.5 | 4.5 | 6.41 | 3.2524 | 0.3762 | 11.567 | 0.4 | 4.62 |  |  |  | 0.18 | 4.48
482 | 483 | 482.5 | 4 | 6.2 | 3.1581 | 0.3624 | 11.475 | 0.42 | 4.15 |  |  |  | 0.26 | 4.29
483 | 484 | 483.5 | 4.5 | 6.01 | 3.1589 | 0.4704 | 14.891 | 0.41 | 5.19 |  |  |  | 0.25 | 4.37
484 | 485 | 484.5 | 4.5 | 6.88 | 3.578 | 0.4858 | 13.577 | 0.36 | 5.16 |  |  |  | 0.26 | 4.3
485 | 486 | 485.5 | 4.5 | 6.4 | 3.1813 | 0.5688 | 17.879 | 1.98 | -0.75 |  |  |  | 0.25 | 4.25
486 | 487 | 486.5 | 5 | 6.98 | 3.3911 | 0.6259 | 18.457 | 0.43 | 4.89 |  |  |  | 0.16 | 4.91
487 | 488 | 487.5 | 4.5 | 6.21 | 3.0558 | 0.2408 | 7.8801 | 0.31 | 5.27 |  |  |  | 0.23 | 4.31
488 | 489 | 488.5 | 0 |  |  |  |  | 0.39 | 4.62
489 | 490 | 489.5 | 4 | 5.56 | 2.9136 | 0.3217 | 11.041 | 0.35 | 4.68 |  |  |  | 0.19 | 4.24
490 | 491 | 490.5 | 3 | 4.5 | 2.3491 | 0.2008 | 8.548 | 0.43 | 4.42 |  |  |  | 0.29 | 4.56
491 | 492 | 491.5 | 3 | 5.06 | 2.4533 | 0.1796 | 7.3208 | 0.38 | 4.35 |  |  |  | 0.33 | 4.63
492 | 493 | 492.5 | 3 | 4.1 | 2.0942 | 0.1198 | 5.7206 | 0.43 | 5.2 |  |  |  | 0.25 | 4.54
493 | 494 | 493.5 | 3 | 4.56 | 2.316 | 0.1593 | 6.8782 | 0.38 | 4.87 |  |  |  | 0.2 | 4.48
494 | 495 | 494.5 | 3 | 5.3 | 2.8731 | 0.2104 | 7.3231 | 0.33 | 5.67 |  |  |  | 0.26 | 4.49
495 | 496 | 495.5 | 3.5 | 4.56 | 2.3329 | 0.1422 | 6.0954 | 0.39 | 5.7 |  |  |  | 0.19 | 4.48
496 | 497 | 496.5 | 3 | 5.32 | 2.6285 | 0.1888 | 7.1828 | 0.44 | 3.81 |  |  |  | 0.19 | 4.51
497 | 498 | 497.5 | 3 | 4.04 | 1.9336 | 0.0763 | 3.946 | 0.4 | 4.1 |  |  |  | 0.17 | 4.46
498 | 499 | 498.5 | 3 | 4.5 | 2.2807 | 0.1412 | 6.1911 | [5 empty] | 0.19 | 4.61
499 | 500 | 499.5 | [5 empty] | 0.39 | 6.04
500 | 501 | 500.5 | 3 | 4.24 | 2.1752 | 0.1742 | 8.0085 | 0.4 | 5.79 |  |  |  | 0.25 | 4.59
501 | 502 | 501.5 | 3.5 | 5.94 | 3.0597 | 0.3072 | 10.04 | 0.47 | 6.65 |  |  |  | 0.23 | 4.54
502 | 503 | 502.5 | 3 | 4.62 | 2.396 | 0.1711 | 7.1411 | 0.32 | 11.6 |  |  |  | 0.14 | 4.37
503 | 504 | 503.5 | 4 | 6.79 | 3.6783 | 0.3741 | 10.17 | 0.36 | 9.05 |  |  |  | 0.2 | 4.53
504 | 505 | 504.5 | 3.5 | 5.9 |  | 1.1668 |  | 0.38 | 11.71 |  |  |  | 0.04 | 4.29
505 | 506 | 505.5 | 3 | 4.98 | 2.666 | 0.2423 | 9.0885 | 0.31 | 19.42 |  |  |  | 0.16 | 4.43
506 | 507 | 506.5 | 3 | 4.91 | 2.845 | 0.0366 | 1.2865 | 0.34 | 12.18 |  |  |  | 0.15 | 4.44
507 | 508 | 507.5 | 3 | 5.4 | 3.2888 | 0.3226 | 9.809 | 0.21 | 26.53 |  |  |  | 0.08 | 4.38
508 | 509 | 508.5 | 2.5 | 4.13 | 2.6959 | 0.2255 | 8.3646 | 0.22 | 30.82 |  |  |  | 0.08 | 4.14 |  |  |  |  | 21350±150 (TO-3345)
509 | 510 | 509.5 | 3.25 | 6.14 | 3.8277 | 0.6349 | 16.587 | 0.29 | 23.06 |  |  |  | 0.05 | 4.07
510 | 511 | 510.5 | 3.5 | 5.48 | 3.1602 | 0.3948 | 12.493 | 0.29 | 6.76 |  |  |  | 0.16 | 4.37
511 | 512 | 511.5 | 3.25 | 5.28 | 2.5574 | 0.2248 | 8.7902 | 0.29 | 6.97 |  |  |  | 0.19 | 4.38
512 | 513 | 512.5 | 3 | 4.23 | 2.0103 | 0.1771 | 8.8096 | 0.19 | 39.58 |  |  |  | 0.15 | 4.23
513 | 514 | 513.5 | 3.5 | 5.33 | 2.3599 | 0.0989 | 4.1909 | 0.34 | 6.79 |  |  |  | 0.18 | 4.16
514 | 515 | 514.5 | 5 | 6.58 | 2.9841 | 0.1376 | 4.6111 | 0.45 | 5.51 |  |  |  | 0.13 | 4.27
515 | 516 | 515.5 | 3.5 | 5.18 | 2.4092 | 0.0867 | 3.5987 | 0.29 | 7.7 |  |  |  | 0.14 | 4.25
516 | 517 | 516.5 | 3 | 4.06 | 1.8899 | 0.1159 | 6.1326 | 0.37 | 5.6 |  |  |  | 0.11 | 4.2
517 | 518 | 517.5 | 3.25 | 5.53 | 2.5967 | 0.1451 | 5.5879 | 0.33 | 7.08 |  |  |  | 0.27 | 4.18
518 | 519 | 518.5 | 2.5 | 3.48 | 1.7475 | 0.128 | 7.3248 | 0.3 | 7.53 |  |  |  | 0.34 | 4.44
519 | 520 | 519.5 | 2.5 | 3.41 | 1.7262 | 0.0886 | 5.1327 | 0.31 | 7.97 |  |  |  | 0.22 | 4.36
520 | 521 | 520.5 | 3 | 4.55 | 2.0189 | 0.0857 | 4.2449 | 0.41 | 7.31 |  |  |  | 0.31 | 4.31
521 | 522 | 521.5 | 4 | 6.06 | 2.7314 | 0.1448 | 5.3013 | 0.32 | 5.7 |  |  |  | 0.29 | 4.43
522 | 523 | 522.5 | 3 | 4.14 | 1.6464 | 0.0674 | 4.0938 | 0.44 | 5.94 |  |  |  | 0.23 | 4.37
523 | 524 | 523.5 | 3 | 6.15 | 2.1311 | 0.0945 | 4.4343 | 0.3 | 6.68 |  |  |  | 0.34 | 4.32
524 | 525 | 524.5 | 3.5 | 4.01 | 2.3755 | 0.2154 | 9.0676 | 0.25 | 7.38 |  |  |  | 0.31 | 4.36
525 | 526 | 525.5 | 3.5 | 5.62 | 2.6452 | 0.1445 | 5.4627 | 0.3 | 6.77 |  |  |  | 0.25 | 4.34
526 | 527 | 526.5 | 3 | 4.68 | 2.1688 | 0.1507 | 6.9485 | 0.27 | 8.07 |  |  |  | 0.37 | 4.44
527 | 528 | 527.5 | 3.25 | 5 | 2.3097 | 0.0905 | 3.9183 | 0.33 | 5.97 |  |  |  | 0.29 | 4.26
528 | 529 | 528.5 | 3 | 4.22 | 1.9574 | 0.0673 | 3.4382 | 0.33 | 6.44 |  |  |  | 0.31 | 4.25 |  |  |  |  | 22590±200 (TO-3016)
529 | 530 | 529.5 | 2.5 | 3.59 | 1.6974 | 0.0585 | 3.4464 | 0.28 | 5.77 |  |  |  | 0.39 | 4.45
530 | 531 | 530.5 | 5 | 7.13 | 3.4251 | 0.105 | 3.0656 | 0.37 | 6.59
531 | 532 | 531.5 | 4 | 6.22 | 3.1017 | 0.0659 | 2.1246 | 0.32 | 5.23
532 | 533 | 532.5 | 5 | 7.34 | 3.5979 | 0.0973 | 2.7044 | 0.34 | 4.55
533 | 534 | 533.5 | 5 | 7.51 | 3.7695 | 0.078 | 2.0692 | 0.32 | 4.11
534 | 535 | 534.5 | 5 | 6.81 | 3.4548 | 0.0629 | 1.8207 | 0.3 | 4.41
535 | 536 | 535.5 | 5 | 6.97 | 3.5317 | 0.1144 | 3.2392 | 0.29 | 3.98
536 | 537 | 536.5 | 5 | 7.26 | 3.5575 | 0.1293 | 3.6346 | 0.31 | 4.32
537 | 538 | 537.5 | 5 | 7.47 | 3.8156 | 0.1954 | 5.1211 | 0.31 | 4.58
538 | 539 | 538.5 | 1 | 1.48 | 0.74 | 0.0377 | 5.0946 | 0.33 | 4.55
539 | 540 | 539.5 | 3 | 4.86 | 2.6688 | 0.1536 | 5.7554 | 0.31 | 4.54
540 | 541 | 540.5 | 5 | 7.22 | 3.8067 | 0.2889 | 7.5893 | 0.36 | 3.4
541 | 542 | 541.5 | 5 | 8.03 | 4.0517 | 0.2267 | 5.5952 | 0.32 | 4.46
542 | 543 | 542.5 | 5 | 7.16 | 3.6676 | 0.2131 | 5.8103 | 0.32 | 4.5
543 | 544 | 543.5 | 5 | 6.82 | 3.4999 | 0.2316 | 6.6173 | 0.35 | 5.63
544 | 545 | 544.5 | 5 | 7.29 | 3.7936 | 0.3182 | 8.3878 | 0.43 | 4.41
545 | 546 | 545.5 | 5 | 8.17 | 4.1115 | 0.2171 | 5.2803 | 0.33 | 4.55
546 | 547 | 546.5 | 5 | 7 | 3.483 | 0.2125 | 6.1011 | 0.35 | 4.47
547 | 548 | 547.5 | 5 | 7.27 | 3.7008 | 0.2148 | 5.8042 | 0.34 | 4.64
548 | 549 | 548.5 | 2 | 2.61 | 1.292 | 0.0641 | 4.9613 | 0.35 | 4.81
549 | 550 | 549.5 | 2 | 3.15 | 1.4088 | 0.0862 | 6.1187 | 0.3 | 4.83
550 | 551 | 550.5 | 5 | 7.46 | 3.7307 | 0.2256 | 6.0471 | 0.3 | 4.83
551 | 552 | 551.5 | 5 | 7.26 | 3.6657 | 0.2199 | 5.9989 | 0.3 | 5.01
552 | 553 | 552.5 | 5 | 7.13 | 3.5639 | 0.1421 | 3.9872 | 0.34 | 4.68
553 | 554 | 553.5 | 5 | 7.11 | 3.6397 | 0.1994 | 5.4785 | 0.29 | 5.13
554 | 555 | 554.5 | 5 | 7.52 | 3.7185 | 0.1466 | 3.9424 | 0.31 | 4.76
555 | 556 | 555.5 | 5 | 6.81 | 3.3374 | 0.1441 | 4.3177 | 0.3 | 5.09
556 | 557 | 556.5 | 5 | 7.24 | 3.603 | 0.1234 | 3.4249 | 0.38 | 3.66
557 | 558 | 557.5 | 5 | 7.7 | 3.9005 | 0.222 | 5.6916 | 0.47 | 3.21
558 | 559 | 558.5 | 2 | 2.35 | 1.1481 | 0.02 | 1.742 | 0.4 | 3.63
559 | 560 | 559.5 | 4 | 5.28 | 2.522 | 0.0461 | 1.8279 | 0.32 | 3.39
560 | 561 | 560.5 | 5 | 7.4 | 3.5716 | 0.0958 | 2.6823 | 0.33 | 3.99
561 | 562 | 561.5 | 5 | 7.21 | 3.4945 | 0.1501 | 4.2953 | 0.37 | 1.55
562 | 563 | 562.5 | 5 | 7.02 | 3.4254 | 0.0831 | 2.426 | 0.33 | 2.66
563 | 564 | 563.5 | 5 | 7.46 | 3.5471 | 0.0474 | 1.3363 | 0.34 | 2.36
564 | 565 | 564.5 | 5 | 7.17 | 3.4641 | 0.089 | 2.5692 | 0.27 | 2.94
565 | 566 | 565.5 | 5 | 7.22 | 3.6011 | 0.0922 | 2.5603 | 0.34 | 2.66
566 | 567 | 566.5 | 5 | 6.9 | 3.2855 | 0.0814 | 2.4776 | 0.32 | 3.17
567 | 568 | 567.5 | 5 | 5.98 | 2.715 | 0.0433 | 1.5948 | 0.31 | 3.04
568 | 569 | 568.5 | 1.5 | 1.93 | 0.8856 | 0.0138 | 1.5583 | 0.55 | 1.44
569 | 570 | 569.5 | 5.5 | 7.5 | 3.2544 | 0.036 | 1.1062 | 0.28 | 3.93
570 | 571 | 570.5 | 5 | 7.39 | 3.2591 | 0.0475 | 1.4575 | 0.27 | 4.57
571 | 572 | 571.5 | 5 | 6.45 | 2.8252 | 0.0394 | 1.3946 | 0.32 | 3.04
572 | 573 | 572.5 | 5 | 7.44 | 3.2723 | 0.0417 | 1.2743 | 0.26 | 3.28
573 | 574 | 573.5 | 5 | 7.1 | 3.189 | 0.0466 | 1.4613 | 0.31 | 1.93
574 | 575 | 574.5 | 5.5 | 7.7 | 3.4824 | 0.0497 | 1.4272 | 0.34 | 1.76
575 | 576 | 575.5 | 5.5 | 7.72 | 3.2055 | 0.066 | 2.059 | 0.3 | 1.88
576 | 577 | 576.5 | 5 | 6.73 | 3.5322 | 0.0566 | 1.6024 | 0.34 | 1.54
577 | 578 | 577.5 | 5 | 7.23 | 3.4132 | 0.0564 | 1.6524 | 0.29 | 2.05
578 | 579 | 578.5 | 1.25 | 1.62 | 0.7906 | 0.0245 | 3.0989 | 0.37 | 1.42
579 | 580 | 579.5 | 5 | 7.49 | 3.2191 | 0.0808 | 2.51 | 0.34 | 1.8
580 | 581 | 580.5 | 5 | 6.85 | 3.2303 | 0.0829 | 2.5663 | 0.33 | 2.66
581 | 582 | 581.5 | 5 | 7.05 | 3.1894 | 0.0872 | 2.7341 | 0.34 | 2.62
582 | 583 | 582.5 | 5 | 6.81 | 3.0169 | 0.079 | 2.6186 | 0.31 | 3.08
583 | 584 | 583.5 | 5 | 7.74 | 3.4784 | 0.076 | 2.1849 | 0.32 | 2.74
584 | 585 | 584.5 | 5 | 7.16 | 3.2491 | 0.0632 | 1.9452 | 0.41 | 2.29
585 | 586 | 585.5 | 5 | 7.37 | 3.3218 | 0.0708 | 2.1314 | 0.39 | 2.33
586 | 587 | 586.5 | 5 | 7.6 | 3.4109 | 0.0718 | 2.105 | 0.33 | 3.78
587 | 588 | 587.5 | 5 | 7.67 | 3.417 | 0.0421 | 1.2321 | 0.38 | 1.81
588 | 589 | 588.5 | 1 | 1.74 | 0.7164 | 0.0089 | 1.2423 | 0.44 | 2.56
589 | 590 | 589.5 | 5 | 7.69 | 3.0316 | 0.0483 | 1.5932 | 0.38 | 2.15
590 | 591 | 590.5 | 5 | 7.27 | 3.2026 | 0.0258 | 0.8056 | 0.37 | 0.43
591 | 592 | 591.5 | 5 | 7.72 | 3.477 | 0.0476 | 1.369 | 0.41 | 1.04
592 | 593 | 592.5 | 5 | 7.71 | 3.379 | 0.0258 | 0.76354 | 0.39 | 0.3
593 | 594 | 593.5 | 5 | 7.01 | 3.0302 | 0.0326 | 1.0758 | 0.36 | 1.85
594 | 595 | 594.5 | 5 | 7.51 | 3.2677 | 0.035 | 1.0711 | 0.36 | 0.82
595 | 596 | 595.5 | 5 | 7.6 | 3.2577 | 0.0192 | 0.58937 | 0.41 | 0.95
596 | 597 | 596.5 | 6 | 8.99 | 3.9879 | 0.0409 | 1.0256 | 0.38 | 1.94
597 | 598 | 597.5 | 5 | 7.99 | 3.758 | 0.1664 | 4.4279 | 0.29 | 0.3
598 | 599 | 598.5 | 0.5 | 1.25 | 0.5901 | 0.0074 | 1.254
599 | 600 | 599.5 | 5 | 6.97 | 3.2657 | 0.0616 | 1.8863 | 0.29 | 0.98
600 | 601 | 600.5 | 5 | 7.79 | 3.5951 | 0.0665 | 1.8497 | 0.36 | 0.52
601 | 602 | 601.5 | 5 | 7.52 | 3.5181 | 0.0769 | 2.1858 | 0.4 | 0.52
602 | 603 | 602.5 | 5 | 7.22 | 3.3407 | 0.0858 | 2.5683 | 0.43 | 0.39
603 | 604 | 603.5 | 5 | 7.71 | 3.7645 | 0.171 | 4.5424 | 0.43 | 0.73
604 | 605 | 604.5 | 5 | 7.65 | 3.7017 | 0.149 | 4.0252 | 0.41 | 0.17
605 | 606 | 605.5 | 5 | 8.06 | 4.0822 | 0.3584 | 8.7796 | 0.43 | 1.6
606 | 607 | 606.5 | 5 | 7.98 | 4.0376 | 0.3822 | 9.466 | 0.47 | 1.82
607 | 608 | 607.5 | 2.5 | 7.41 | 3.4876 | 0.2029 | 5.8178 | 0.46 | 2.08
608 | 609 | 608.5 | 1 | 1.82 | 1.8642 | 0.0952 | 5.1067 | 0.59 | 1.71
609 | 610 | 609.5 | 5 | 7.2 | 0.8791 | 0.0108 | 1.2285 | 0.54 | 3.32
610 | 611 | 610.5 | 5 | 7.17 | 3.2687 | 0.1566 | 4.7909 | 0.45 | 3.55
611 | 612 | 611.5 | 5 | 7.57 | 3.5516 | 0.1823 | 5.1329 | 0.41 | 3.93
612 | 613 | 612.5 | 5 | 7.9 | 3.7913 | 0.1764 | 4.6528 | 0.46 | 3.39
613 | 614 | 613.5 | 5 | 7.28 | 3.4149 | 0.1443 | 4.2256 | 0.42 | 4.11
614 | 615 | 614.5 | 5 | 7.45 | 3.5738 | 0.1885 | 5.2745 | 0.42 | 4.54
615 | 616 | 615.5 | 5 | 7.68 | 3.676 | 0.1391 | 3.784 | 0.42 | 3.41
616 | 617 | 616.5 | 5 | 7.37 | 3.4329 | 0.0454 | 1.3225 | 0.38 | 3.62
617 | 618 | 617.5 | 3 | 4.7 | 2.276 | 0.0284 | 1.2478 | 0.47 | 3.17
618 | 619 | 618.5 | 2 | 2.21 | 1.0941 | 0.0168 | 1.5355 | 0.39 | 3.41
619 | 620 | 619.5 | 5 | 7.33 | 3.4475 | 0.0543 | 1.5751 | 0.4 | 3.37
620 | 621 | 620.5 | 3 | 4.08 | 1.8319 | 0.0189 | 1.0317 | 0.36 | 2.58
621 | 622 | 621.5 | 4 | 5.29 | 2.2446 | 0.0102 | 0.45442 | 0.34 | 2.62
622 | 623 | 622.5 | 4 | 5.47 | 2.4531 | 0.0202 | 0.82345 | 0.36 | 2.45
623 | 624 | 623.5 | 5 | 6.76 | 3.0257 | 0.026 | 0.85931 | 0.33 | 6.81
624 | 625 | 624.5 | 3 | 4.18 | 1.8133 | 0.0423 | 2.3328 | 0.28 | 2.65
625 | 626 | 625.5 | 3 | 4.42 | 1.9756 | 0.0194 | 0.98198 | 0.3 | 2.52
626 | 627 | 626.5 | 3 | 4.2 | 1.8719 | 0.0213 | 1.1379 | 0.29 | 2.69
627 | 628 | 627.5 | 1 | 1.24 | 0.5096 | 0.0143 | 2.8061 | 0.33 | 2.49
628 | 629 | 628.5 | [5 empty] | 0.36 | 2.75
629 | 630 | 629.5 | 4 | 5.98 | 2.727 | 0.366 | 13.421 | 0.37 | 2.97 |  |  |  | 0.21 | 3.92
630 | 631 | 630.5 | 3 | 4.37 | 1.9848 | 0.036 | 1.8138 | 0.47 | 2.99 |  |  |  | 0.07 | 4.11
631 | 632 | 631.5 | 4.5 | 6.09 | 2.8413 | 0.0797 | 2.8051 | 0.32 | 4.46 |  |  |  | 0.29 | 3.92
632 | 633 | 632.5 | 4 | 5.86 | 2.8664 | 0.0907 | 3.1642 | 0.34 | 4.29 |  |  |  | 0.15 | 3.55
633 | 634 | 633.5 | 3 | 4.81 | 2.2657 | 0.0745 | 3.2882 | 0.32 | 4.93 |  |  |  | 0.23 | 4.14
634 | 635 | 634.5 | 4 | 5.36 | 1.1494 | 0.0306 | 2.6623 | 0.44 | 6.33
635 | 636 | 635.5 | 5 | 7.21 | 3.588 | 0.1373 | 3.8266 | 0.39 | 4.75
636 | 637 | 636.5 | 3.5 | 6.05 | 2.9086 | 0.1029 | 3.5378 | 0.33 | 6.4 |  |  |  | 0.44 | 3.84
637 | 638 | 637.5 | 2.5 | 3.89 | 1.8842 | 0.1111 | 5.8964 | 0.44 | 8.03 |  |  |  | 0.4 | 3.8
638 | 639 | 638.5 | 2.5 | 3.82 | 1.8598 | 0.1284 | 6.904 | 0.43 | 13.04 |  |  |  | 0.24 | 3.72
639 | 640 | 639.5 | 3 | 4.75 | 2.6527 | 0.2908 | 10.962 | 0.27 | 14.76 |  |  |  | 0.23 | 3.7
640 | 641 | 640.5 | 4 | 5.89 | 3.3692 | 0.3466 | 10.287 | 0.33 | 17.06 |  |  |  | 0.29 | 3.3
641 | 642 | 641.5 | 3.5 | 5.92 | 3.6293 | 0.392 | 10.801 | 0.29 | 16.35 |  |  |  | 0.12 | 3.52
642 | 643 | 642.5 | 3 | 5.36 | 3.8458 | 0.6596 | 17.151 | 0.18 | 31.44 |  |  |  | 0.02 | 3.08
643 | 644 | 643.5 | 4 | 7.18 | 5.5498 | 0.9669 | 17.422 | 0.13 | 33.53 |  |  |  | 0.05 | 2.95
644 | 645 | 644.5 | 5 | 9.57 | 7.3631 | 1.2469 | 16.934 | 0.14 | 32.94 |  |  |  | 0.04 | 3.17
645 | 646 | 645.5 | 4 | 6.85 | 4.8774 | 0.7867 | 16.129 | 0.19 | 31.88 |  |  |  | 0.2 | 3.23
646 | 647 | 646.5 | 2 | 4.96 | 5.1812 | 1.4914 | 28.785 | 0.14 | 33.35 |  |  |  | -0.08 | 2.9
647 | 648 | 647.5 | 3.5 | 6.66 | 3.8038 | 0.6078 | 15.979 | 0.11 | 35.6
648 | 649 | 648.5 | 2.5 | 4.41 | 3.3837 | 0.6508 | 19.233 | 0.16 | 34.3 |  |  |  | 0.12 | 3.63
649 | 650 | 649.5 | 3.5 | 6.91 | 5.3977 | 0.7966 | 14.758 | 0.16 | 36.37
650 | 651 | 650.5 | 3.5 | 6.51 | 5.3265 | 0.1442 | 2.7072 | 0.19 | 35.56 |  |  |  | 0.51 | 4.06
651 | 652 | 651.5 | 4.25 | 7.17 | 4.2005 | 0.6966 | 16.584 | 0.27 | 12.1 |  |  |  | 0.4 | 3.74
652 | 653 | 652.5 | 5 | 7.82 | 4.0149 | 0.444 | 11.059 | 0.25 | 12.16 |  |  |  | 0.49 | 4.05
653 | 654 | 653.5 | 4.25 | 5.82 | 2.5511 | 0.1462 | 5.7309 | 0.4 | 4.97 |  |  |  | 0.52 | 4.13
654 | 655 | 654.5 | 4.5 | 6.28 | 2.7238 | 0.1847 | 6.781 | 0.25 | 16.83 |  |  |  | 0.62 | 4.35
655 | 656 | 655.5 | 4 | 5.24 | 2.2298 | 1.3726 | 61.557 | 0.32 | 6.74
656 | 657 | 656.5 | 4 | 5.73 | 2.3724 | 0.1458 | 6.1457 | 0.26 | 9.09 |  |  |  | 0.52 | 4.16
657 | 658 | 657.5 | 2.5 | 3.72 | 1.7799 | 0.1508 | 8.4724 | 0.34 | 12.23 |  |  |  | 0.5 | 3.93
658 | 659 | 658.5 | 2 | 3.78 | 1.8116 | 0.1853 | 10.229 | 0.31 | 7.54 |  |  |  | 0.5 | 4.11 |  |  |  |  | 31710±300 (TO-3560)
659 | 660 | 659.5 | 4 | 7.11 | 3.3245 | 0.3526 | 10.606 | 0.28 | 6.41 |  |  |  | 0.64 | 4.39
660 | 661 | 660.5 | 4 | 5.57 | 2.3096 | 0.1342 | 5.8105 | 0.35 | 6.24 |  |  |  | 0.56 | 4.13
661 | 662 | 661.5 | 4 | 5.44 | 2.2385 | 0.1346 | 6.013 | 0.27 | 6.23 |  |  |  | 0.57 | 4.18
662 | 663 | 662.5 | 5 | 7.8 | 3.3174 | 0.1813 | 5.4651 | 0.35 | 6.19 |  |  |  | 0.47 | 4.09
663 | 664 | 663.5 | 3.5 | 5.02 | 2.1563 | 0.1055 | 4.8926 | 0.32 | 5.66 |  |  |  | 0.57 | 4.26
664 | 665 | 664.5 | 3.75 | 5.04 | 2.1761 | 0.0811 | 3.7269 | 0.39 | 4.87 |  |  |  | 0.59 | 4.17
665 | 666 | 665.5 | 4 | 5.39 | 2.3413 | 0.0549 | 2.3449 | 0.29 | 4.44 |  |  |  | 0.64 | 4.42
666 | 667 | 666.5 | 3.5 | 5.18 | 2.1893 | 0.0566 | 2.5853 | 0.32 | 3.3 |  |  |  | 0.4 | 3.46
667 | 668 | 667.5 | 3 | 4.58 | 1.9445 | 0.0772 | 3.9702 | 0.32 | 3.47 |  |  |  | 0.5 | 4.15
668 | 669 | 668.5 | 3.5 | 5.14 | 2.2347 | 0.1397 | 6.2514 | 0.37 | 3.92 |  |  |  | 0.41 | 4.15
669 | 670 | 669.5 | 3.5 | 4.66 | 2.0189 | 0.0811 | 4.017 | 0.52 | 2.14 |  |  |  | 0.14 | 3.59
670 | 671 | 670.5 | 3 | 4.5 | 1.9074 | 0.0464 | 2.4326 | 0.33 | 4.94
671 | 672 | 671.5 | 3 | 4.97 | 2.1997 | 0.0539 | 2.4503 | 0.33 | 2.66
672 | 673 | 672.5 | 3 | 3.73 | 1.5364 | 0.0433 | 2.8183 | 0.29 | 3.68
673 | 674 | 673.5 | 4 | 5.46 | 2.5343 | 0.0991 | 3.9103 | 0.37 | 2.54
674 | 675 | 674.5 | 3.5 | 5.16 | 2.2258 | 0.0932 | 4.1873 | 0.35 | 3.74
675 | 676 | 675.5 | 3.5 | 5.11 | 2.2108 | 0.0342 | 1.547 | 0.65 | 0.18
676 | 677 | 676.5 | 3 | 4.21 | 1.84 | 0.0533 | 2.8967 | 0.42 | 3.42
677 | 678 | 677.5 | 2 | 3.02 | 1.3005 | 0.033 | 2.5375 | 0.44 | 2.34
678 | 679 | 678.5 | 1 | 1.93 | 0.8281 | 0.0119 | 1.437 | 0.5 | 0.3
679 | 680 | 679.5 | 3.5 | 4.92 | 2.0721 | 0.021 | 1.0135 | 0.46 | 2.17
680 | 681 | 680.5 | 5 | 7.02 | 3.1643 | 0.0937 | 2.9612 | 0.37 | 1.33 |  |  |  | 0.24 | 3.69
681 | 682 | 681.5 | 5 | 7.02 | 3.1167 | 0.039 | 1.2513 | 0.44 | 0.13 |  |  |  | 0.35 | 3.4
682 | 683 | 682.5 | 5 | 6.87 | 3.0359 | 0.0229 | 0.75431 | 0.45 | 0.82 |  |  |  | 0.26 | 3.67
683 | 684 | 683.5 | 5 | 7.04 | 3.3109 | 0.0964 | 2.9116 | 0.42 | 0.78 |  |  |  | 0.23 | 3.67
684 | 685 | 684.5 | 5 | 7.09 | 3.2675 | 0.1047 | 3.2043 | 0.34 | 1.07 |  |  |  | 0.19 | 3.74
685 | 686 | 685.5 | 5 | 7.18 | 3.3486 | 0.0321 | 0.95861 | 0.43 | 0.91
686 | 687 | 686.5 | 5 | 7.24 | 3.5721 | 0.0744 | 2.0828 | 0.39 | 1.03
687 | 688 | 687.5 | 4 | 5.27 | 2.5176 | 0.053 | 2.1052 | 0.44 | 0.65
688 | 689 | 688.5 | 3 | 4.24 | 2.5842 | 0.0233 | 0.90163 | 0.35 | 2.1
689 | 690 | 689.5 | 5 | 7.03 | 3.3547 | 0.0776 | 2.3132 | 0.35 | 2.02 |  |  |  | 0.29 | 3.88
690 | 691 | 690.5 | 5 | 7.1 | 3.4725 | 0.0887 | 2.5544 | 0.33 | 3.56 |  |  |  | 0.58 | 3.76
691 | 692 | 691.5 | 5 | 7.06 | 3.35 | 0.0825 | 2.4627 | 0.37 | 3.53 |  |  |  | 0.57 | 3.77
692 | 693 | 692.5 | 5 | 6.96 | 3.5163 | 0.2645 | 7.5221 | 0.34 | 5.28 |  |  |  | 0.57 | 3.81
693 | 694 | 693.5 | 5 | 7.37 | 3.5706 | 0.1735 | 4.8591 | 0.34 | 6.7 |  |  |  | 0.6 | 3.9
694 | 695 | 694.5 | 5 | 7.21 | 3.3802 | 0.1907 | 5.6417 | 0.33 | 6.66 |  |  |  | 0.64 | 3.85
695 | 696 | 695.5 | 5 | 7.43 | 3.5025 | 0.2662 | 7.6003 | 0.39 | 6.86 |  |  |  | 0.6 | 3.93
696 | 697 | 696.5 | 5 | 7.65 | 3.6933 | 0.2877 | 7.7898 | 0.36 | 7.32 |  |  |  | 0.56 | 3.86
697 | 698 | 697.5 | 5 | 7.58 | 3.6814 | 0.3322 | 9.0237 | 0.36 | 8.75 |  |  |  | 0.57 | 3.94
698 | 699 | 698.5 | 3.5 | 4.54 | 2.5909 | 0.2119 | 8.1786 | [5 empty] | 0.57 | 3.87
699 | 700 | 699.5 | 5 | 7.26 | 3.2112 | 0.129 | 4.0172 | 0.38 | 7.6 |  |  |  | 0.65 | 3.94
700 | 701 | 700.5 | 5 | 7.12 | 3.065 | 0.1591 | 5.1909 | 0.35 | 7.91 |  |  |  | 0.58 | 3.84
701 | 702 | 701.5 | 5 | 7.03 | 3.0232 | 0.1125 | 3.7212 | 0.39 | 7.34 |  |  |  | 0.6 | 3.91
702 | 703 | 702.5 | 5 | 6.78 | 2.9741 | 0.0469 | 1.5769 | 0.39 | 6.65 |  |  |  | 0.61 | 3.84
703 | 704 | 703.5 | 5 | 7.12 | 3.174 | 0.0401 | 1.2634 | 0.47 | 5.56 |  |  |  | 0.49 | 3.74
704 | 705 | 704.5 | 5 | 7.44 | 3.3998 | 0.04 | 1.1765 | 0.43 | 5.07 |  |  |  | 0.44 | 3.72
705 | 706 | 705.5 | 5.5 | 7.68 | 3.461 | 0.0242 | 0.69922 | 0.42 | 5.89 |  |  |  | 0.29 | 3.58
706 | 707 | 706.5 | 5 | 7.19 | 3.3816 | 0.0269 | 0.79548 | 0.41 | 5.36
707 | 708 | 707.5 | 5.5 | 8 | 3.7701 | 0.0287 | 0.76125 | 0.44 | 5.64
708 | 709 | 708.5 | 3 | 4.11 | 1.9339 | 0.0233 | 1.2048 | 0.52 | 4.67 |  |  |  | 0.28 | 3.87
709 | 710 | 709.5 | 5.5 | 7.44 | 3.6066 | 0.039 | 1.0814 | 0.43 | 5.15 |  |  |  | 0.28 | 3.9
710 | 711 | 710.5 | 5 | 6.67 | 3.346 | 0.0252 | 0.75314 | 0.45 | 5.2 |  |  |  | 0.27 | 3.92
711 | 712 | 711.5 | 5 | 6.93 | 3.4193 | 0.033 | 0.96511 | 0.4 | 5.7 |  |  |  | 0.3 | 3.73
712 | 713 | 712.5 | 5 | 7.25 | 3.6686 | 0.0289 | 0.78777 | 0.38 | 6.38
713 | 714 | 713.5 | 5 | 7.26 | 3.679 | 0.0356 | 0.96765 | 0.38 | 7.03 |  |  |  | 0.29 | 3.9
714 | 715 | 714.5 | 5 | 7.04 | 3.5604 | 0.1028 | 2.8873 | 0.41 | 6.92
715 | 716 | 715.5 | 5 | 6.91 | 3.5392 | 0.0294 | 0.8307 | 0.4 | 7.35
716 | 717 | 716.5 | 5 | 7.15 | 3.8235 | 0.0486 | 1.2711 | 0.44 | 7.07 |  |  |  | 0.4 | 3.83
717 | 718 | 717.5 | 4.5 | 6.49 | 3.6841 | 0.0601 | 1.6313 | 0.4 | 7.99 |  |  |  | 0.34 | 3.91
718 | 719 | 718.5 | 5 | 7.28 | 3.6768 | 0.0499 | 1.3572 | 0.42 | 8.36 |  |  |  | 0.33 | 3.63
719 | 720 | 719.5 | 5 | 7.62 | 4.0113 | 0.0926 | 2.3085 | 0.37 | 8.76
720 | 721 | 720.5 | 5 | 7.54 | 3.9522 | 0.0777 | 1.966 | 0.56 | 8.65 |  |  |  | 0.62 | 3.4
721 | 722 | 721.5 | 5 | 7.31 | 3.9118 | 0.0658 | 1.6821 | 0.44 | 10.65 |  |  |  | 0.59 | 3.45
722 | 723 | 722.5 | 5 | 7.32 | 3.9224 | 0.0713 | 1.8178 | 0.56 | 9.84 |  |  |  | 0.62 | 3.5
723 | 724 | 723.5 | 5 | 7.11 | 4.0511 | 0.1201 | 2.9646 | 0.68 | 9.43 |  |  |  | 0.49 | 3.49
724 | 725 | 724.5 | 5 | 7.3 | 3.8635 | 0.1514 | 3.9187 | 0.45 | 10.35 |  |  |  | 0.44 | 3.74
725 | 726 | 725.5 | 5 | 7.27 | 4.1499 | 0.1887 | 4.5471 | 0.56 | 8.47 |  |  |  | 0.45 | 3.67
726 | 727 | 726.5 | 4 | 6.03 | 3.1812 | 0.1273 | 4.0016 | 0.71 | 6.18 |  |  |  | 0.35 | 3.7 |  |  |  |  | 25400±230 (TO-3012)
727 | 728 | 727.5 | 5 | 7.04 | 3.5769 | 0.1307 | 3.654 | 0.67 | 10.94 |  |  |  | 0.38 | 3.75
728 | 729 | 728.5 | 5 | 7.44 | 3.8214 | 0.1195 | 3.1271 | 0.52 | 10.81 |  |  |  | 0.41 | 3.73
729 | 730 | 729.5 | 5 | 7.31 | 3.9246 | 0.1564 | 3.9851 | 0.55 | 12.98 |  |  |  | 0.48 | 3.53
730 | 731 | 730.5 | 5 | 7.39 | 3.9465 | 0.1651 | 4.1835 | 0 | 18.08 |  |  |  | 0.44 | 3.54
731 | 732 | 731.5 | 5 | 7.18 | 3.63 | 0.1091 | 3.0055 | 0.56 | 7.51 |  |  |  | 0.38 | 3.67
732 | 733 | 732.5 | 5 | 7.21 | 3.6494 | 0.1469 | 4.0253 | 0.42 | 4.72 |  |  |  | 0.4 | 3.74
733 | 734 | 733.5 | 5 | 7.25 | 3.5625 | 0.0993 | 2.7874 | 0.49 | 4.4 |  |  |  | 0.39 | 3.71
734 | 735 | 734.5 | 5 | 7.24 | 3.6534 | 0.1025 | 2.8056 | 0.46 | 3.47 |  |  |  | 0.46 | 3.84
735 | 736 | 735.5 | 5 | 7.36 | 3.6814 | 0.1116 | 3.0315 | 0.64 | 1.63 |  |  |  | 0.54 | 3.89
736 | 737 | 736.5 | 4.5 | 6.11 | 3.1096 | 0.1217 | 3.9137 | 0.37 | 4.48 |  |  |  | 0.56 | 3.93
737 | 738 | 737.5 | 5 | 7.34 | 3.7697 | 0.2181 | 5.7856 | 0.43 | 5.07 |  |  |  | 0.46 | 3.97
738 | 739 | 738.5 | 5 | 7.74 | 4.0433 | 0.3191 | 7.8921 | 0.44 | 5.9 |  |  |  | 0.41 | 3.93
739 | 740 | 739.5 | 5 | 7.2 | 3.8044 | 0.349 | 9.1736 | 0.66 | 3.8 |  |  |  | 0.43 | 3.99
740 | 741 | 740.5 | 5 | 7.71 | 3.9678 | 0.337 | 8.4934 | 0.41 | 7.62 |  |  |  | 0.4 | 4.05
741 | 742 | 741.5 | 5 | 8.08 | 4.1093 | 0.3369 | 8.1985 | 0.38 | 8.41 |  |  |  | 0.42 | 3.98
742 | 743 | 742.5 | 5 | 7.15 | 3.5746 | 0.2759 | 7.7183 | 0.41 | 7.66 |  |  |  | 0.35 | 3.98
743 | 744 | 743.5 | 5 | 7.25 | 3.6381 | 0.237 | 6.5144 | 0.51 | 6.72 |  |  |  | 0.39 | 3.99
744 | 745 | 744.5 | 5 | 7.19 | 3.6175 | 0.2584 | 7.1431 | 0.4 | 8.48 |  |  |  | 0.39 | 3.85
745 | 746 | 745.5 | 5.5 | 8.24 | 3.973 | 0.1972 | 4.9635 | 0.38 | 7.64 |  |  |  | 0.39 | 3.84
746 | 747 | 746.5 | 4 | 5.98 | 2.9605 | 0.1713 | 5.7862 | 0.34 | 8.6 |  |  |  | 0.34 | 3.88
747 | 748 | 747.5 | 5 | 7.04 | 3.5035 | 0.1746 | 4.9836 | 0.37 | 8.53 |  |  |  | 0.46 | 3.92
748 | 749 | 748.5 | 5 | 7.21 | 3.5258 | 0.1755 | 4.9776 | 0.38 | 9.45 |  |  |  | 0.38 | 3.82
749 | 750 | 749.5 | 5 | 7.45 | 3.5467 | 0.2393 | 6.7471 | 0.39 | 9.16 |  |  |  | 0.4 | 3.82
750 | 751 | 750.5 | 5 | 7.21 | 3.3842 | 0.2145 | 6.3383 | 0.44 | 8.64 |  |  |  | 0.37 | 3.76
751 | 752 | 751.5 | 5.5 | 7.94 | 3.7002 | 0.1096 | 2.962 | 0.41 | 9.83 |  |  |  | 0.43 | 3.76
752 | 753 | 752.5 | 5 | 6.93 | 3.2637 | 0.1185 | 3.6308 | 0.4 | 10.34 |  |  |  | 0.41 | 3.79
753 | 754 | 753.5 | 5 | 6.98 | 3.2181 | 0.1182 | 3.673 | 0.43 | 10.24 |  |  |  | 0.37 | 3.58
754 | 755 | 754.5 | 5 | 7.06 | 3.2501 | 0.1233 | 3.7937 | 0.4 | 9.91 |  |  |  | 0.47 | 3.69
755 | 756 | 755.5 | 5 | 6.94 | 3.171 | 0.0884 | 2.7878 | 0.41 | 10.84 |  |  |  | 0.37 | 3.63
756 | 757 | 756.5 | 4 | 5.3 | 2.3905 | 0.0672 | 2.8111 | 0.39 | 9.94 |  |  |  | 0.37 | 3.61 |  |  |  |  | 41780±590 (TO-3346)
757 | 758 | 757.5 | 5 | 7.01 | 3.2782 | 0.0436 | 1.33 | 0.41 | 9.44 |  |  |  | 0.41 | 3.51
758 | 759 | 758.5 | 5 | 7.23 | 3.3033 | 0.0961 | 2.9092 | 0.33 | 10.92 |  |  |  | 0.4 | 3.42
759 | 760 | 759.5 | 5 | 6.97 | 3.1478 | 0.0706 | 2.2428 | 0.34 | 11.1 |  |  |  | 0.4 | 3.39
760 | 761 | 760.5 | 5 | 6.99 | 3.2679 | 0.0853 | 2.6102 | 0.33 | 10.83 |  |  |  | 0.37 | 3.42
761 | 762 | 761.5 | 5 | 7.12 | 3.2755 | 0.0704 | 2.1493 | 0.32 | 11.04 |  |  |  | 0.4 | 3.37
762 | 763 | 762.5 | 5.5 | 8.24 | 3.8242 | 0.0861 | 2.2515 | 0.24 | 10.74 |  |  |  | 0.37 | 3.4
763 | 764 | 763.5 | 5.5 | 8.22 | 3.7407 | 0.0547 | 1.4623 | 0.45 | 9.34 |  |  |  | 0.45 | 3.34
764 | 765 | 764.5 | 5 | 7.16 | 3.2315 | 0.0271 | 0.83862 | 0.36 | 10.08 |  |  |  | 0.44 | 3.84
765 | 766 | 765.5 | 5 | 7.04 | 3.1126 | 0.026 | 0.83531 | 0.41 | 9.91 |  |  |  | 0.39 | 3.28
766 | 767 | 766.5 | 5.5 | 8.02 | 3.7896 | 0.0624 | 1.6466 | 0.42 | 9.84 |  |  |  | 0.39 | 3.44
767 | 768 | 767.5 | 5 | 7.11 | 3.2673 | 0.1268 | 3.8809 | 0.38 | 9.68 |  |  |  | 0.39 | 3.35
768 | 769 | 768.5 | 5 | 6.75 | 3.1622 | 0.0816 | 2.5805 | 0.41 | 10.14 |  |  |  | 0.34 | 3.31
769 | 770 | 769.5 | 5 | 7.21 | 3.3101 | 0.062 | 1.8731 | 0.34 | 10.06 |  |  |  | 0.35 | 3.32
770 | 771 | 770.5 | 5 | 7.1 | 3.2112 | 0.0816 | 2.5411 | 0.44 | 9.47 |  |  |  | 0.36 | 3.33
771 | 772 | 771.5 | 5 | 7 | 3.3215 | 0.0275 | 0.82794 | 0.4 | 9.99 |  |  |  | 0.33 | 3.33
772 | 773 | 772.5 | 5 | 6.67 | 3.0205 | 0.0232 | 0.76808 | 0.43 | 8.46 |  |  |  | 0.3 | 3.37
773 | 774 | 773.5 | 5 | 6.7 | 3.1522 | 0.0248 | 0.78675 | 0.48 | 9.42 |  |  |  | 0.28 | 3.3
774 | 775 | 774.5 | 5 | 6.98 | 3.225 | 0.0346 | 1.0729 | 0.54 | 8.19 |  |  |  | 0.28 | 3.3
775 | 776 | 775.5 | 5 | 6.99 | 3.2205 | 0.0232 | 0.72039 | 0.5 | 8.6 |  |  |  | 0.22 | 3.31
776 | 777 | 776.5 | 5 | 7.16 | 3.326 | 0.0283 | 0.85087 | 0.5 | 8.77 |  |  |  | 0.26 | 3.33
777 | 778 | 777.5 | 5 | 7.18 | 3.429 | 0.0285 | 0.83115 | 0.58 | 8.93 |  |  |  | 0.25 | 3.44
778 | 779 | 778.5 | 5 | 7.2 | 3.5036 | 0.0639 | 1.8238 | 0.55 | 9.57 |  |  |  | 0.25 | 3.28
779 | 780 | 779.5 | 5 | 7.15 | 3.5618 | 0.045 | 1.2634 | 0.51 | 10.72 |  |  |  | 0.05 | 3.18
780 | 781 | 780.5 | 5 | 7.51 | 3.8378 | 0.0718 | 1.8709 | 0.54 | 10.22 |  |  |  | 0.23 | 3.08
781 | 782 | 781.5 | 5 | 7.58 | 3.9326 | 0.0666 | 1.6935 | 0.57 | 10.43 |  |  |  | 0.05 | 3.15
782 | 783 | 782.5 | 5 | 7.44 | 3.9398 | 0.1071 | 2.7184 | 0.61 | 10.33 |  |  |  | 0.09 | 3.1
783 | 784 | 783.5 | 5 | 7.45 | 3.8461 | 0.1259 | 3.2734 | 0.66 | 11.56 |  |  |  | 0.14 | 3.13
784 | 785 | 784.5 | 5 | 7.52 | 3.8493 | 0.1438 | 3.7357 | 0.6 | 12.38 |  |  |  | 0.09 | 3.06
785 | 786 | 785.5 | 5 | 7.39 | 3.7703 | 0.1093 | 2.899 | 0.55 | 12.57 |  |  |  | 0.17 | 3.12
786 | 787 | 786.5 | 3.5 | 5.17 |  | 0.1002 |  | 0.7 | 11.01 |  |  |  | 0.15 | 3.19
787 | 788 | 787.5 | 5 | 7.3 | 3.8461 | 0.4465 | 11.609 | 0.53 | 14.23 |  |  |  | 0.15 | 3.26
788 | 789 | 788.5 | 5 | 7.94 | 4.239 | 0.1608 | 3.7933 | 0.51 | 13.8 |  |  |  | 0.21 | 3.32
789 | 790 | 789.5 | 5 | 7.72 | 3.9474 | 0.1568 | 3.9722 | 0.54 | 13.27 |  |  |  | 0.25 | 3.4
790 | 791 | 790.5 | 5 | 7.08 | 3.7832 | 0.176 | 4.6521 | 0.52 | 14.67 |  |  |  | 0.17 | 3.35
791 | 792 | 791.5 | 5 | 7.19 | 4.002 | 0.1772 | 4.4278 | 0.47 | 14.77 |  |  |  | 0.16 | 3.19
792 | 793 | 792.5 | 5 | 7.66 | 4.2864 | 0.2235 | 5.2142 | 0.44 | 15.86 |  |  |  | 0.18 | 3.16
793 | 794 | 793.5 | 5 | 7.58 | 3.9893 | 0.133 | 3.3339 | 0.5 | 16.4 |  |  |  | 0.14 | 3.18
794 | 795 | 794.5 | 5 | 7.16 | 3.8304 | 0.0904 | 2.3601 | 0.36 | 18.12 |  |  |  | 0.12 | 3.1
795 | 796 | 795.5 | 5 | 7.9 | 4.381 | 0.115 | 2.625 | 0.38 | 16.81 |  |  |  | 0.11 | 3.1
796 | 797 | 796.5 | 5 | 7.41 |  | 0.0594 |  | 0.4 | 20.92 |  |  |  | 0.14 | 3.32
797 | 798 | 797.5 | 5 | 7.74 | 4.6341 | 0.1268 | 2.7362 | 0.39 | 17.22 |  |  |  | 0.09 | 3.36
798 | 799 | 798.5 | 5 | 7.67 | 4.3145 | 0.645 | 14.95 | 0.44 | 15.02 |  |  |  | 0.15 | 3.59
799 | 800 | 799.5 | 5 | 7.13 | 3.8117 | 0.264 | 6.926 | 0.41 | 13.28 |  |  |  | 0.12 | 3.59
800 | 801 | 800.5 | 5 | 7.52 | 4.0969 | 0.4834 | 11.799
801 | 802 | 801.5 | 5 | 7.22 | 3.8716 | 0.1872 | 4.8352
802 | 803 | 802.5 | 5 | 7.17 | 3.6669 | 0.2535 | 6.9132
803 | 804 | 803.5 | 5 | 7.3 | 4.1194 | 0.1913 | 4.6439
804 | 805 | 804.5 | 5 | 7.76 | 4.5954 | 0.2181 | 4.7461
805 | 806 | 805.5 | 3 | 4.65 | 3.7331 | 0.2134 | 5.7164
806 | 807 | 806.5 | 5 | 8.04 | 4.6021 | 0.2171 | 4.7174
807 | 808 | 807.5 | 5 | 7.41 | 3.9499 | 0.2113 | 5.3495
808 | 809 | 808.5 | 5 | 8.03 | 4.2785 | 0.2012 | 4.7026
809 | 810 | 809.5 | 5 | 7.72 | 4.6219 | 0.1897 | 4.1044
810 | 811 | 810.5 | 5 | 8.43 | 5.1031 | 0.2064 | 4.0446
811 | 812 | 811.5 | 5 | 8.14 | 5.1198 | 0.2386 | 4.6603
812 | 813 | 812.5 | 5 | 7.95 | 4.5244 | 0.3277 | 7.2429
813 | 814 | 813.5 | 5 | 7.73 | 5.2585 | 0.2847 | 5.4141
814 | 815 | 814.5 | 5 | 7.3 | 4.0849 | 0.1946 | 4.7639
815 | 816 | 815.5 | 5 | 7.67 | 4.2338 | 0.1693 | 3.9988
816 | 817 | 816.5 | 5 | 7.59 | 4.3227 | 0.1264 | 2.9241
817 | 818 | 817.5 | 5 | 7.21 | 3.9162 | 0.1018 | 2.5995
818 | 819 | 818.5 | 5 | 7.48 | 4.0426 | 0.109 | 2.6963
819 | 820 | 819.5 | 5 | 7.29 | 3.8555 | 0.0596 | 1.5458
820 | 821 | 820.5 | 5 | 7.16 | 3.9948 | 0.0548 | 1.3718
821 | 822 | 821.5 | 5 | 7.46 | 3.7584 | 0.055 | 1.4634
822 | 823 | 822.5 | 5 | 7.25 | 3.5563 | 0.0583 | 1.6393
823 | 824 | 823.5 | 5 | 7.11 | 3.8459 | 0.0662 | 1.7213
824 | 825 | 824.5 | 2.5 | 3.46 | 1.748 | 0.0289 | 1.6533
825 | 826 | 825.5 | 5 | 6.99 | 3.4589 | 0.0845 | 2.443
826 | 827 | 826.5 | 2.5 | 4.24 | 2.8334 | 0.0512 | 1.807
827 | 828 | 827.5 | 5 | 7.85 | 4.1083 | 0.089 | 2.1663
828 | 829 | 828.5 | 2.5 | 4.62 | 3.8434 | 0.1031 | 2.6825
829 | 830 | 829.5 | 3 | 5.69 | 4.185 | 0.078 | 1.8638
830 | 831 | 830.5 | 5 | 8.41 | 5.0754 | 0.0791 | 1.5585
831 | 832 | 831.5 | 5 | 7.88 | 4.4053 | 0.4203 | 9.5408
832 | 833 | 832.5 | 5 | 7.51 | 4.139 | 0.0696 | 1.6816
833 | 834 | 833.5 | 5 | 7.86 | 4.2741 | 0.0653 | 1.5278
834 | 835 | 834.5 | 5 | 8.59 | 5.5331 | 0.1282 | 2.317
835 | 836 | 835.5 | 5 | 8.48 | 5.5004 | 0.1175 | 2.1362
836 | 837 | 836.5 | 2 | 4.01 | 3.3364 | 0.1254 | 3.7585
837 | 838 | 837.5 | 3.5 | 6.29 | 4.1934 | 0.1185 | 2.8259
838 | 839 | 838.5 | 5 | 7.88 | 4.6612 | 0.1559 | 3.3446
839 | 840 | 839.5 | 5 | 7.67 | 4.4538 | 0.1421 | 3.1905
840 | 841 | 840.5 | 5 | 7.44 | 4.0684 | 0.2267 | 5.5722
841 | 842 | 841.5 | 5 | 7.7 | 4.4036 | 0.2047 | 4.6485
842 | 843 | 842.5 | 5 | 7.17 | 3.84 | 0.1819 | 4.737
843 | 844 | 843.5 | 5 | 7.72 | 4.2816 | 0.2343 | 5.4723
844 | 845 | 844.5 | 5 | 7.53 | 3.9597 | 0.2001 | 5.0534
845 | 846 | 845.5 | 5 | 7.31 | 3.5478 | 0.1751 | 4.9355
846 | 847 | 846.5 | 3.5 | 5.18 | 2.6886 | 0.0926 | 3.4442
847 | 848 | 847.5 | 4 | 6.44 | 3.5651 | 0.2175 | 6.1008
848 | 849 | 848.5 | 5 | 7.5 | 4.2816 | 0.1723 | 4.0242
849 | 850 | 849.5 | 5.5 | 8.13 | 4.3249 | 0.1577 | 3.6463
850 | 851 | 850.5 | 5 | 7.45 | 3.8795 | 0.0901 | 2.3225 | [5 empty] | -0.19 | 3.88
851 | 852 | 851.5 | 5 | 7.42 | 3.8795 | 0.1558 | 4.016 | [5 empty] | -0.18 | 3.64
852 | 853 | 852.5 | 5 | 7.47 | 3.9418 | 0.1373 | 3.4832 | [5 empty] | -0.27 | 3.44
853 | 854 | 853.5 | 5 | 7.43 | 3.8858 | 0.148 | 3.8087 | [5 empty] | -0.22 | 3.6
854 | 855 | 854.5 | 5 | 7.44 | 3.9717 | 0.2551 | 6.4229 | [5 empty] | 0.19 | 3.72
855 | 856 | 855.5 | 5 | 6.95 | 3.6531 | 0.2382 | 6.5205 | [5 empty] | 0.24 | 4.09
856 | 857 | 856.5 | 2.5 | 3.61 |  | 0.1106 | [6 empty] | 0.3 | 4.12
857 | 858 | 857.5 | 5 | 7.16 | 3.7309 | 0.2224 | 5.961 | [5 empty] | 0.32 | 4.29
858 | 859 | 858.5 | 5 | 7.75 | 3.9889 | 0.215 | 5.39 | [5 empty] | 0.24 | 4.29
859 | 860 | 859.5 | 5.5 | 7.78 | 4.1218 | 0.2018 | 4.8959 | [5 empty] | 0.29 | 4.3
860 | 861 | 860.5 | 5 | 7.5 | 3.9684 | 0.1939 | 4.8861 | [5 empty] | 0.19 | 4.32
861 | 862 | 861.5 | 5.5 | 8.19 | 4.4876 | 0.2255 | 5.025 | [5 empty] | 0.15 | 4.35
862 | 863 | 862.5 | 5 | 8.02 | 4.2994 | 0.2189 | 5.0914 | [5 empty] | 0.44 | 4.34
863 | 864 | 863.5 | 5 | 7.74 | 4.1969 | 0.2233 | 5.3206
864 | 865 | 864.5 | 5 | 7.52 | 3.9834 | 0.1928 | 4.8401 | [5 empty] | 0.55 | 4.22
865 | 866 | 865.5 | 2.5 | 3.52 | 1.827 | 0.0792 | 4.335
866 | 867 | 866.5 | 1.5 | 2.47 | 1.2709 | 0.1216 | 9.568 | [5 empty] | 0.51 | 4.18
867 | 868 | 867.5 | 2.5 | 7.23 | 3.6686 | 0.1025 | 2.794 | [5 empty] | 0.57 | 4.14
868 | 869 | 868.5 | 5 | 7.57 | 3.8127 | 0.4109 | 10.777 | [5 empty] | 0.63 | 4.18
869 | 870 | 869.5 | 5 | 7.75 | 3.8206 | 0.3302 | 8.6426 | [5 empty] | 0.62 | 4.18
870 | 871 | 870.5 | 5 | 7.5 | 3.5456 | 0.2611 | 7.3641 | [5 empty] | 0.61 | 4.14
871 | 872 | 871.5 | 5 | 7.21 | 3.505 | 0.2808 | 8.0114 | [5 empty] | 0.57 | 4.17
872 | 873 | 872.5 | 5 | 7.33 | 3.4397 | 0.2554 | 7.4251 | [5 empty] | 0.53 | 4.2
873 | 874 | 873.5 | 5.5 | 7.26 | 3.4013 | 0.1143 | 3.3605 | [5 empty] | 0.57 | 4.06
874 | 875 | 874.5 | 5 | 7.34 | 3.5364 | 0.2379 | 6.7272 | [5 empty] | 0.51 | 4.07
875 | 876 | 875.5 | 5 | 7.12 | 3.2941 | 0.192 | 5.8286 | [5 empty] | 0.56 | 3.97
876 | 877 | 876.5 | 2 | 3.14 | 1.4659 | 0.0644 | 4.3932 | [5 empty] | 0.55 | 3.97
877 | 878 | 877.5 | 5.5 | 7.29 | 3.4159 | 0.1659 | 4.8567 | [5 empty] | 0.57 | 3.95
878 | 879 | 878.5 | 5.5 | 7.61 | 3.356 | 0.2193 | 6.5346 | [5 empty] | 0.31 | 3.82
879 | 880 | 879.5 | 5 | 6.52 | 2.8441 | 0.1412 | 4.9647 | [5 empty] | 0.45 | 3.91
880 | 881 | 880.5 | 5 | 6.98 | 2.95 | 0.1153 | 3.9085 | [5 empty] | 0.52 | 3.76
881 | 882 | 881.5 | 5.5 | 7.27 | 3.1925 | 0.1092 | 3.4205 | [5 empty] | 0.45 | 3.63
882 | 883 | 882.5 | 5 | 6.43 | 2.7684 | 0.0801 | 2.8934 | [5 empty] | 0.54 | 3.73
883 | 884 | 883.5 | 5 | 6.88 | 3.0332 | 0.0902 | 2.9738 | [5 empty] | 0.55 | 3.62
884 | 885 | 884.5 | 4.5 | 6.44 | 2.8146 | 0.0742 | 2.6363 | [5 empty] | 0.57 | 3.72
885 | 886 | 885.5 | 5 | 7.16 | 3.1514 | 0.0999 | 3.17 | [5 empty] | 0.55 | 3.83
886 | 887 | 886.5 | 2 | 2.49 | 1.0898 | 0.0325 | 2.9822 | [5 empty] | 0.44 | 3.8
887 | 888 | 887.5 | 5 | 6.7 | 2.8135 | 0.073 | 2.5946 | [5 empty] | 0.3 | 3.61
888 | 889 | 888.5 | 5 | 6.73 | 2.8833 | 0.0408 | 1.415 | [5 empty] | 0.54 | 3.63
889 | 890 | 889.5 | 4.5 | 6.4 | 2.6586 | 0.0509 | 1.9145 | [5 empty] | 0.46 | 3.61
890 | 891 | 890.5 | 5 | 6.69 | 2.8117 | 0.0643 | 2.2869
891 | 892 | 891.5 | 5 | 6.89 | 2.8685 | 0.0638 | 2.2242
892 | 893 | 892.5 | 5 | 6.98 | 3.2869 | 0.0791 | 2.4065 | [5 empty] | 0.34 | 3.74
893 | 894 | 893.5 | 5.5 | 7.06 | 3.0527 | 0.1022 | 3.3479 | [5 empty] | 0.57 | 3.63
894 | 895 | 894.5 | 5 | 6.97 | 3.039 | 0.1433 | 4.7154 | [5 empty] | 0.49 | 3.78
895 | 896 | 895.5 | 5.5 | 7.15 | 3.0935 | 0.1521 | 4.9168 | [5 empty] | 0.68 | 3.8
896 | 897 | 896.5 | 4 | 5.76 | 2.3146 | 0.0942 | 4.0698 | [5 empty] | 0.54 | 3.82
897 | 898 | 897.5 | 5 | 7.27 | 3.2641 | 0.1282 | 3.9276 | [5 empty] | 0.63 | 3.74
898 | 899 | 898.5 | 5 | 7.19 | 3.2756 | 0.2074 | 6.3317 | [5 empty] | 0.45 | 3.78
899 | 900 | 899.5 | 5 | 6.97 | 3.227 | 0.2491 | 7.7192 | [5 empty] | 0.59 | 3.83
900 | 901 | 900.5 | 5 | 7.22 | 3.3611 | 0.1715 | 5.1025 | [5 empty] | 0.73 | 3.92
901 | 902 | 901.5 | 5 | 7.44 | 3.5006 | 0.2219 | 6.3389 | [5 empty] | 0.67 | 3.88
902 | 903 | 902.5 | 5 | 6.9 | 3.1194 | 0.1975 | 6.3313 | [5 empty] | 0.74 | 3.98
903 | 904 | 903.5 | 5 | 7.36 | 3.3159 | 0.3135 | 9.4544 | [5 empty] | 0.53 | 3.84
904 | 905 | 904.5 | 5 | 6.67 | 2.945 | 0.184 | 6.2479 | [5 empty] | 0.76 | 3.94
905 | 906 | 905.5 | 5 | 7.21 | 3.0266 | 0.2409 | 7.9594 | [5 empty] | 0.77 | 3.98
906 | 907 | 906.5 | 5 | 7.14 | 3.1101 | 0.2351 | 7.5592 | [5 empty] | 0.65 | 3.92
907 | 908 | 907.5 | 5 | 6.67 | 2.9406 | 0.2535 | 8.6207 | [5 empty] | 0.72 | 3.92
908 | 909 | 908.5 | 5 | 7.04 | 3.1701 | 0.267 | 8.4224 | [5 empty] | 0.67 | 3.78
909 | 910 | 909.5 | 5 | 7.03 | 3.1083 | 0.2555 | 8.2199 | [5 empty] | 0.48 | 3.73
910 | 911 | 910.5 | 5 | 6.98 | 3.0733 | 0.2521 | 8.2029 | [5 empty] | 0.4 | 3.57
911 | 912 | 911.5 | 5 | 7.03 | 3.035 | 0.2473 | 8.1483 | [5 empty] | 0.6 | 3.63
912 | 913 | 912.5 | 5 | 7.3 | 3.1956 | 0.217 | 6.7906 | [5 empty] | 0.76 | 3.67
913 | 914 | 913.5 | 5 | 6.83 | 3.0014 | 0.1948 | 6.4903 | [5 empty] | 0.7 | 3.69
914 | 915 | 914.5 | 5 | 7.02 | 3.1215 | 0.2339 | 7.4932 | [5 empty] | 0.66 | 3.6
915 | 916 | 915.5 | 5 | 6.79 | 3.0804 | 0.2063 | 6.6972 | [5 empty] | 0.59 | 3.67
916 | 917 | 916.5 | 2 | 2.89 | 1.2897 | 0.0742 | 5.7533 | [5 empty] | 0.48 | 3.88
917 | 918 | 917.5 | 5 | 7.21 | 3.099 | 0.1342 | 4.3304 | [5 empty] | 0.46 | 3.52
918 | 919 | 918.5 | 5 | 6.87 | 3.0189 | 0.1516 | 5.0217
919 | 920 | 919.5 | 5 | 6.63 | 2.9765 | 0.1232 | 4.1391 | [5 empty] | 0.63
920 | 921 | 920.5 | 5 | 7.1 | 3.1298 | 0.1091 | 3.4858 | [5 empty] | 0.62 | 3.44
921 | 922 | 921.5 | 5 | 6.63 | 2.9516 | 0.1052 | 3.5642
922 | 923 | 922.5 | 5 | 6.94 | 3.0537 | 0.0859 | 2.813 | [5 empty] | 0.67 | 3.46
923 | 924 | 923.5 | 5 | 6.91 | 3.1047 | 0.0753 | 2.4254 | [5 empty] | 0.67 | 3.46
924 | 925 | 924.5 | 5 | 6.78 | 3.0419 | 0.0714 | 2.3472 | [5 empty] | 0.64 | 3.43
925 | 926 | 925.5 | 3 | 7.12 | 3.15 | 0.0799 | 2.5365 | [5 empty] | 0.48 | 3.46
926 | 927 | 926.5 | 5.5 | 4.08 | 1.8171 | 0.0589 | 3.2414 | [5 empty] | 0.42 | 3.42
927 | 928 | 927.5 | 5 | 7.17 | 3.2158 | 0.0709 | 2.2047 | [5 empty] | 0.66 | 3.48
928 | 929 | 928.5 | 5 | 7.23 | 3.3074 | 0.0705 | 2.1316 | [5 empty] | 0.65 | 3.35
929 | 930 | 929.5 | 5 | 6.92 | 3.2251 | 0.079 | 2.4495 | [5 empty] | 0.66 | 3.46
930 | 931 | 930.5 | 5.5 | 7.21 | 3.6025 | 0.093 | 2.5815 | [5 empty] | 0.69 | 3.42
931 | 932 | 931.5 | 5 | 7.32 | 3.4649 | 0.0812 | 2.3435 | [5 empty] | 0.64 | 3.51
932 | 933 | 932.5 | 5 | 6.82 | 3.3879 | 0.0919 | 2.7126 | [5 empty] | 0.67 | 3.6
933 | 934 | 933.5 | 5 | 6.82 | 3.4804 | 0.1039 | 2.9853 | [5 empty] | 0.53 | 3.33
934 | 935 | 934.5 | 5 | 7.57 | 3.8625 | 0.1011 | 2.6175 | [5 empty] | 0.58 | 3.59
935 | 936 | 935.5 | 2 | 6.95 | 3.3912 | 0.096 | 2.8309 | [5 empty] | 0.31 | 3.54
936 | 937 | 936.5 | 2 | 2.72 | 1.2824 | 0.0394 | 3.0724 | [5 empty] | 0.55 | 3.54
937 | 938 | 937.5 | 5 | 7.29 | 3.8765 | 0.1717 | 4.4293 | [5 empty] | 0.58 | 3.67
938 | 939 | 938.5 | 5 | 7.32 | 3.7949 | 0.1804 | 4.7537 | [5 empty] | 0.65 | 3.74
939 | 940 | 939.5 | 5 | 7.34 | 3.7486 | 0.2227 | 5.9409 | [5 empty] | 0.62 | 3.73
940 | 941 | 940.5 | 5.5 | 7.85 | 3.9655 | 0.2573 | 6.4885 | [5 empty] | 0.58 | 3.74
941 | 942 | 941.5 | 5.5 | 8.01 | 4.0244 | 0.2668 | 6.6296 | [5 empty] | 0.52 | 3.66
942 | 943 | 942.5 | 5.5 | 7.52 | 4.1041 | 0.2981 | 7.2635 | [5 empty] | 0.53 | 3.85
943 | 944 | 943.5 | 5 | 7.54 | 3.8646 | 0.3664 | 9.4809 | [5 empty] | 0.55 | 3.76
944 | 945 | 944.5 | 5 | 7.03 | 3.5471 | 0.3719 | 10.485 | [5 empty] | 0.61 | 3.82
945 | 946 | 945.5 | 5 | 7.16 | 3.6458 | 0.3439 | 9.4328 | [5 empty] | 0.58 | 3.75
946 | 947 | 946.5 | 3 | 4.2 | 2.0925 | 0.158 | 7.5508 | [5 empty] | 0.57 | 3.79
947 | 948 | 947.5 | 5 | 6.67 | 3.0586 | 0.2483 | 8.1181 | [5 empty] | 0.55 | 3.78
948 | 949 | 948.5 | 5 | 7.05 | 3.311 | 0.3 | 9.0607 | [5 empty] | 0.6 | 3.88
949 | 950 | 949.5 | 5 | 6.86 | 3.2695 | 0.2601 | 7.9553 | [5 empty] | 0.54 | 3.71
950 | 951 | 950.5 | 5 | 7.46 | 3.9289 | 0.218 | 5.5486 | 0.28 | 16.25
951 | 952 | 951.5 | 5 | 7.27 | 3.9775 | 0.3693 | 9.2847 | 0.24 | 18.2 |  |  |  | 0.61 | 3.81
952 | 953 | 952.5 | 5 | 7.22 | 3.5275 | 0.3102 | 8.7938 | 0.24 | 16.61 |  |  |  | 0.63 | 3.86
953 | 954 | 953.5 | 5 | 6.9 | 3.3006 | 0.2847 | 8.6257 | 0.3 | 15.11 |  |  |  | 0.55 | 3.84
954 | 955 | 954.5 | 5 | 7.21 | 3.31 | 0.2206 | 6.6647 | 0.35 | 10.9 |  |  |  | 0.53 | 3.86
955 | 956 | 955.5 | 5 | 7.27 | 4.0898 | 0.2193 | 5.3621 | 0.33 | 9.11 |  |  |  | 0.59 | 3.81
956 | 957 | 956.5 | 3 | 3.87 | 2.0979 | 0.1457 | 6.945 | 0.35 | 10.16 |  |  |  | 0.64 | 3.89
957 | 958 | 957.5 | 5 | 7.12 | 3.2991 | 0.1655 | 5.0165 | 0.36 | 10.34 |  |  |  | 0.56 | 3.79
958 | 959 | 958.5 | 5 | 7.11 | 3.3801 | 0.2026 | 5.9939 | 0.34 | 12.57 |  |  |  | 0.6 | 3.83
959 | 960 | 959.5 | 5 | 7.38 | 3.8951 | 0.312 | 8.0101 | 0.35 | 11.85 |  |  |  | 0.57 | 3.74
960 | 961 | 960.5 | 5 | 7.43 | 3.3999 | 0.2324 | 6.8355 | 0.32 | 9.53 |  |  |  | 0.57 | 3.81
961 | 962 | 961.5 | 5 | 6.77 | 2.8974 | 0.1234 | 4.259 | 0.36 | 8.19 |  |  |  | 0.52 | 3.84
962 | 963 | 962.5 | 5 | 6.61 | 2.8658 | 0.1355 | 4.7282 | 0.37 | 8.15 |  |  |  | 0.55 | 3.72
963 | 964 | 963.5 | 5 | 6.75 | 2.8354 | 0.14 | 4.9376 | 0.34 | 8.13 |  |  |  | 0.58 | 3.63
964 | 965 | 964.5 | 5.1 | 7.58 | 3.2316 | 0.1217 | 3.7659 | 0.4 | 8.04 |  |  |  | 0.81 | 2.78
965 | 966 | 965.5 | 5 | 6.44 | 2.8048 | 0.1782 | 6.3534 | 0.39 | 7.39 |  |  |  | 0.59 | 3.58
966 | 967 | 966.5 | 3 | 4.09 | 1.7559 | 0.0724 | 4.1232 | 0.38 | 7.94 |  |  |  | 0.58 | 3.65
967 | 968 | 967.5 | 5 | 7.34 | 4.065 | 0.1348 | 3.3161 | 0.31 | 9.82 |  |  |  | 0.46 | 3.53
968 | 969 | 968.5 | 5 | 6.5 | 2.7741 | 0.0962 | 3.4678 | 0.38 | 9.28 |  |  |  | 0.58 | 3.62
969 | 970 | 969.5 | 5.1 | 8.12 | 3.7052 | 0.1303 | 3.5167 | 0.36 | 8.79 |  |  |  | 0.44 | 3.63
970 | 971 | 970.5 | 5 | 6.63 | 3.0398 | 0.0682 | 2.2436 | 0.34 | 9.85 |  |  |  | 0.45 | 3.56
971 | 972 | 971.5 | 5 | 6.82 | 3.3521 | 0.0954 | 2.846 | 0.33 | 9.59 |  |  |  | 0.55 | 3.54
972 | 973 | 972.5 | 5 | 7.02 | 3.4045 | 0.1049 | 3.0812 | 0.33 | 8.51 |  |  |  | 0.54 | 3.71
973 | 974 | 973.5 | 5 | 7.02 | 3.1251 | 0.0711 | 2.2751 | 0.37 | 4.31 |  |  |  | 0.43 | 3.64
974 | 975 | 974.5 | 5 | 6.66 | 2.7453 | 0.063 | 2.2948 | 0.39 | 6.04 |  |  |  | 0.53 | 3.57
975 | 976 | 975.5 | 1.5 | 1.82 | 0.8173 | 0.0129 | 1.5784 | 0.44 | 2.3 |  |  |  | 0.49 | 3.68
976 | 977 | 976.5 | 5 | 6.12 | 2.7597 | 0.0192 | 0.69573 | 0.34 | 2.96
977 | 978 | 977.5 | 5 | 6.75 | 3.3607 | 0.022 | 0.65463 | 0.43 | 2.6
978 | 979 | 978.5 | 5 | 6.5 | 3.3252 | 0.02 | 0.60147 | 0.4 | 3.93
979 | 980 | 979.5 | 5 | 6.65 | 2.8806 | 0.0266 | 0.92342 | 0.4 | 3.84 |  |  |  | 0.45 | 3.5
980 | 981 | 980.5 | 5 | 6.93 | 3.0458 | 0.0373 | 1.2246 | 0.34 | 4.25
981 | 982 | 981.5 | 5 | 6.64 | 3.3398 | 0.0253 | 0.75753 | 0.42 | 5.28 |  |  |  | 0.57 | 3.64
982 | 983 | 982.5 | 5 | 6.66 | 2.8897 | 0.0597 | 2.066 | 0.36 | 6.2 |  |  |  | 0.65 | 3.54
983 | 984 | 983.5 | 5 | 6.54 | 2.933 | 0.1852 | 6.3144 | 0.37 | 7.2 |  |  |  | 0.42 | 3.44
984 | 985 | 984.5 | 5 | 6.89 | 3.0443 | 0.0767 | 2.5195 | 0.41 | 7.57 |  |  |  | 0.38 | 3.44
985 | 986 | 985.5 | 5 | 6.68 | 3.0062 | 0.0575 | 1.9127 | 0.35 | 7.96 |  |  |  | 0.47 | 3.42
986 | 987 | 986.5 | 1.5 | 2.38 | 1.5092 | 0.0308 | 2.0408 | 0.46 | 8.78 |  |  |  | 0.38 | 3.4
987 | 988 | 987.5 | 3 | 4.54 | 2.2077 | 0.0575 | 2.6045 | 0.42 | 9.32 |  |  |  | 0.53 | 3.42
988 | 989 | 988.5 | 5 | 7.21 | 3.2703 | 0.0876 | 2.6787 | 0.48 | 10.11 |  |  |  | 0.39 | 3.41
989 | 990 | 989.5 | 5 | 6.85 | 3.2107 | 0.083 | 2.5851 | 0.56 | 9.75 |  |  |  | 0.41 | 3.33
990 | 991 | 990.5 | 5 | 7.43 | 3.9521 | 0.086 | 2.1761 | 0.46 | 9.18 |  |  |  | 0.4 | 3.36
991 | 992 | 991.5 | 5 | 7.06 | 3.1732 | 0.0474 | 1.4938 | 0.44 | 8.38 |  |  |  | 0.52 | 3.37
992 | 993 | 992.5 | 5 | 7.14 | 3.2231 | 0.0318 | 0.98663 | 0.44 | 7.99 |  |  |  | 0.39 | 3.36
993 | 994 | 993.5 | 5 | 6.78 | 3.1461 | 0.0618 | 1.9643 | 0.47 | 8.4 |  |  |  | 0.43 | 3.44
994 | 995 | 994.5 | 5 | 7.02 | 3.426 | 0.0323 | 0.94279 | 0.46 | 7.82 |  |  |  | 0.55 | 3.42
995 | 996 | 995.5 | 5 | 7.05 | 3.0398 | 0.0159 | 0.52306 | 0.41 | 8.91 |  |  |  | 0.55 | 3.33
996 | 997 | 996.5 | 2.5 | 3.65 | 2.1208 | 0.0138 | 0.6507 | 0.57 | 7.43
997 | 998 | 997.5 | 5 | 6.93 | 3.2247 | 0.0572 | 1.7738 | 0.61 | 12.79 |  |  |  | 0.33 | 3.4
998 | 999 | 998.5 | 5 | 6.63 | 3.4621 | 0.062 | 1.7908 | 0.6 | 12.86 |  |  |  | 0.56 | 3.41
999 | 1000 | 999.5 | 5 | 7.16 | 3.5765 | 0.0565 | 1.5798 | 0.49 | 10.03 |  |  |  | 0.44 | 3.34
1000 | 1001 | 1000.5 | 5 | 7.13 | 3.5751 | 0.0218 | 0.60977 | 0.31 | 11.28 |  |  |  | 0.58 | 3.42
1001 | 1002 | 1001.5 | 5 | 6.67 | 3.052 | 0.0381 | 1.2484 | 0.31 | 10.86 |  |  |  | 0.5 | 3.26
1002 | 1003 | 1002.5 | 5 | 7.28 | 3.203 | 0.0282 | 0.88042 | 0.34 | 7.52 |  |  |  | 0.57 | 3.53
1003 | 1004 | 1003.5 | 5 | 7.33 | 3.2103 | 0.0145 | 0.45167 | 0.33 | 7.69
1004 | 1005 | 1004.5 | 5 | 7.15 | 3.1578 | 0.0187 | 0.59218 | 0.35 | 5.85
1005 | 1006 | 1005.5 | 5 | 7.3 | 3.7988 | 0.0768 | 2.0217 | 0.4 | 10.43 |  |  |  | 0.35 | 3.15
1006 | 1007 | 1006.5 | 1.5 | 2.3 | 1.3028 | 0.0106 | 0.81363 | 0.39 | 7.9 |  |  |  | 0.42 | 3.53
1007 | 1008 | 1007.5 | 3 | 4.43 | 2.2541 | 0.0387 | 1.7169 | 0.39 | 9.64 |  |  |  | 0.44 | 3.26
1008 | 1009 | 1008.5 | 5 | 7.26 | 3.432 | 0.0758 | 2.2086 | 0.38 | 9.94 |  |  |  | 0.5 | 3.34
1009 | 1010 | 1009.5 | 5 | 7 | 3.3688 | 0.0645 | 1.9146 | 0.37 | 10.18 |  |  |  | 0.5 | 3.43
1010 | 1011 | 1010.5 | 5 | 7.62 | 3.5609 | 0.0358 | 1.0054 | 0.36 | 10.86 |  |  |  | 0.47 | 3.26
1011 | 1012 | 1011.5 | 5 | 7.06 | 3.3165 | 0.0691 | 2.0835 | 0.33 | 11.09 |  |  |  | 0.56 | 3.47
1012 | 1013 | 1012.5 | 5 | 7.45 | 3.5391 | 0.0787 | 2.2237 | 0.35 | 10.72 |  |  |  | 0.52 | 3.39
1013 | 1014 | 1013.5 | 5 | 6.77 | 3.2277 | 0.0876 | 2.714 | 0.35 | 8.91 |  |  |  | 0.39 | 3.3
1014 | 1015 | 1014.5 | 5 | 6.78 | 3.1972 | 0.1284 | 4.016 | 0.33 | 9.15 |  |  |  | 0.57 | 3.32
1015 | 1016 | 1015.5 | 5 | 6.95 | 3.2155 | 0.1302 | 4.0491 | 0.29 | 11.44 |  |  |  | 0.54 | 3.27
1016 | 1017 | 1016.5 | 2.5 | 3.82 | 2.5054 | 0.1152 | 4.5981 | 0.25 | 12.85 |  |  |  | 0.54 | 3.29
1017 | 1018 | 1017.5 | 3.5 | 5.53 | 3.299 | 0.1468 | 4.4498 | 0.26 | 11.7 |  |  |  | 0.48 | 3.18
1018 | 1019 | 1018.5 | 5 | 6.92 | 3.2635 | 0.1189 | 3.6433 | 0.29 | 10.24 |  |  |  | 0.53 | 3.3
1019 | 1020 | 1019.5 | 5 | 7.23 | 3.3631 | 0.1584 | 4.7099 | 0.26 | 10.55 |  |  |  | 0.61 | 3.33
1020 | 1021 | 1020.5 | 5 | 6.79 | 3.0989 | 0.1474 | 4.7565 | 0.24 | 8.56 |  |  |  | 0.65 | 3.51
1021 | 1022 | 1021.5 | 5 | 6.82 | 3.1063 | 0.1086 | 3.4961 | 0.28 | 9.54 |  |  |  | 0.62 | 3.55
1022 | 1023 | 1022.5 | 5 | 6.94 | 3.076 | 0.1145 | 3.7224 | 0.34 | 8.9 |  |  |  | 0.72 | 3.66
1023 | 1024 | 1023.5 | 5 | 6.75 | 3.0296 | 0.09 | 2.9707 | 0.21 | 10.11 |  |  |  | 0.8 | 3.86
1024 | 1025 | 1024.5 | 5 | 6.75 | 2.9909 | 0.0656 | 2.1933 | 0.26 | 11.06 |  |  |  | 0.75 | 3.84
1025 | 1026 | 1025.5 | 2.5 | 3.9 | 2.1581 | 0.0412 | 1.9091 | 0.36 | 11.21 |  |  |  | 0.71 | 3.6
1026 | 1027 | 1026.5 | 5 | 6.88 | 3.4505 | 0.0698 | 2.0229 | 0.28 | 12.2 |  |  |  | 0.55 | 3.43
1027 | 1028 | 1027.5 | 5 | 7.2 | 3.0318 | 0.068 | 2.2429 | 0.27 | 12.49 |  |  |  | 0.79 | 3.67
1028 | 1029 | 1028.5 | 5 | 6.54 | 2.8424 | 0.0489 | 1.7204 | 0.22 | 11.02 |  |  |  | 0.62 | 3.5
1029 | 1030 | 1029.5 | 5 | 6.88 | 2.9299 | 0.0314 | 1.0717 | 0.2 | 10.19 |  |  |  | 0.62 | 3.47
1030 | 1031 | 1030.5 | 5 | 6.99 | 2.917 | 0.0191 | 0.65478 | 0.22 | 9.66 |  |  |  | 0.54 | 3.39
1031 | 1032 | 1031.5 | 5 | 6.87 | 2.9396 |  |  | 0.22 | 11.32 |  |  |  | 0.56 | 3.43
1032 | 1033 | 1032.5 | 5 | 6.35 | 2.6045 | 0.0424 | 1.628 | 0.22 | 11.23 |  |  |  | 0.74 | 3.94
1033 | 1034 | 1033.5 | 5 | 6.69 | 2.8668 | 0.0197 | 0.68718 | 0.28 | 9.24 |  |  |  | 0.41 | 3.28
1034 | 1035 | 1034.5 | 5 | 6.47 | 2.9831 | 0.0317 | 1.0627 | 0.26 | 7.81 |  |  |  | 0.37 | 3.21
1035 | 1036 | 1035.5 | 5 | 6.81 | 3.0462 | 0.0225 | 0.73863 | 0.3 | 9.9 |  |  |  | 0.51 | 3.42
1036 | 1037 | 1036.5 | 3.5 | 4.54 | 1.8656 | 0.0148 | 0.79331 | 0.25 | 8.32 |  |  |  | 0.8 | 4
1037 | 1038 | 1037.5 | 5 | 6.86 | 2.7651 | 0.0288 | 1.0416 | 0.27 | 7.35 |  |  |  | 0.8 | 4.04
1038 | 1039 | 1038.5 | 5 | 6.09 | 2.2789 | 0.024 | 1.0531 | 0.28 | 7.26 |  |  |  | 0.83 | 4
1039 | 1040 | 1039.5 | 5 | 6.04 | 2.2834 | 0.0215 | 0.94158 | 0.25 | 7.29 |  |  |  | 0.88 | 3.91
1040 | 1041 | 1040.5 | 5 | 6.51 | 2.8784 | 0.0657 | 2.2825 | 0.24 | 8.82 |  |  |  | 0.82 | 3.7
1041 | 1042 | 1041.5 | 5 | 6.24 | 2.5499 | 0.0604 | 2.3687 | 0.23 | 9.15 |  |  |  | 0.99 | 3.95
1042 | 1043 | 1042.5 | 5 | 6.54 | 2.7412 | 0.0859 | 3.1337 | 0.24 | 8.48 |  |  |  | 0.92 | 3.95
1043 | 1044 | 1043.5 | 5 | 6.42 | 2.6775 | 0.002 | 0.074697 | 0.24 | 6.98
1044 | 1045 | 1044.5 | 5 | 6.34 | 2.4846 | 0.0072 | 0.28979 | 0.24 | 5.96 |  |  |  | 0.89 | 3.72
1045 | 1046 | 1045.5 | 4.5 | 6.02 | 2.4459 | 0.0075 | 0.30664 | 0.24 | 5.92 |  |  |  | 0.86 | 3.86
1046 | 1047 | 1046.5 | 1 | 2.32 | 1.3615 | 0.0036 | 0.26441 | 0.24 | 6.51 |  |  |  | 0.7 | 3.76
1047 | 1048 | 1047.5 | 5 | 6.73 | 2.7326 | 0.0075 | 0.27446 | 0.23 | 2.55 |  |  |  | 0.79 | 3.62
1048 | 1049 | 1048.5 | 5 | 6.16 | 2.4925 | 0.0058 | 0.2327 | 0.24 | 3.32 |  |  |  | 0.81 | 3.75
1049 | 1050 | 1049.5 | 5 | 5.75 | 2.169 | 0.0098 | 0.45182 | 0.23 | 3.66 |  |  |  | 0.6 | 3.55
1050 | 1051 | 1050.5 | 5 | 5.55 | 2.211 | 0.0146 | 0.66033 | 0.22 | 3.36
1051 | 1052 | 1051.5 | 5 | 6.48 | 2.77 | 0.0269 | 0.97112 | 0.24 | 4.47 |  |  |  | 0.76 | 3.65
1052 | 1053 | 1052.5 | 5 | 6.89 | 2.8357 | 0.0595 | 2.0982 | 0.28 | 5.12 |  |  |  | 0.74 | 3.75
1053 | 1054 | 1053.5 | 5 | 5.38 | 2.1855 | 0.0284 | 1.2995 | 0.32 | 5.83 |  |  |  | 0.79 | 3.69
1054 | 1055 | 1054.5 | 5 | 6.18 | 2.5474 | 0.0421 | 1.6527 | 0.45 | 5.51
1055 | 1056 | 1055.5 | 5 | 6.2 | 2.5371 | 0.078 | 3.0744 | 0.35 | 6.58 |  |  |  | 0.76 | 3.7
1056 | 1057 | 1056.5 | 3.5 | 4.78 | 2.2333 | 0.0744 | 3.3314 | 0.31 | 6.86 |  |  |  | 0.74 | 3.73
1057 | 1058 | 1057.5 | 5 | 6.45 | 2.9249 | 0.1096 | 3.7471 | 0.38 | 6.12 |  |  |  | 0.74 | 3.93
1058 | 1059 | 1058.5 | 5 | 7.36 | 3.8359 | 0.1982 | 5.167 | 0.29 | 7.83 |  |  |  | 0.71 | 4.01
1059 | 1060 | 1059.5 | 5 | 6.26 | 2.8099 | 0.121 | 4.3062 | 0.29 | 7.96 |  |  |  | 0.67 | 4.06
1060 | 1061 | 1060.5 | 5 | 6.43 | 2.9107 | 0.1192 | 4.0952 | 0.32 | 8.28 |  |  |  | 0.61 | 4.03
1061 | 1062 | 1061.5 | 5 | 7 | 3.2695 | 0.2655 | 8.1205 | 0.31 | 7.38 |  |  |  | 0.74 | 4.01
1062 | 1063 | 1062.5 | 5 | 6.52 | 3.4852 | 0.1662 | 4.7687 | 0.29 | 7.79 |  |  |  | 0.59 | 4.02
1063 | 1064 | 1063.5 | 5 | 7.24 | 3.5046 | 0.1126 | 3.2129 | 0.31 | 7.84
1064 | 1065 | 1064.5 | 5 | 7.02 | 3.4694 | 0.0936 | 2.6979 | 0.26 | 7.98 |  |  |  | 0.71 | 4.14
1065 | 1066 | 1065.5 | 4.5 | 6.59 | 3.232 | 0.1104 | 3.4158 | 0.28 | 7.78 |  |  |  | 0.72 | 3.92
1066 | 1067 | 1066.5 | 5 | 6.91 | 3.3435 | 0.113 | 3.3797 | 0.32 | 6.69 |  |  |  | 0.73 | 3.97
1067 | 1068 | 1067.5 | 5 | 6.91 | 3.1682 | 0.0674 | 2.1274 | 0.32 | 5.62 |  |  |  | 0.62 | 3.97
1068 | 1069 | 1068.5 | 5 | 6.53 | 3.0492 | 0.0328 | 1.0757 | 0.34 | 6.27 |  |  |  | 0.71 | 3.98
1069 | 1070 | 1069.5 | 5 | 6.61 | 3.1486 | 0.0369 | 1.1719 | 0.3 | 5.31 |  |  |  | 0.81 | 3.21
1070 | 1071 | 1070.5 | 5 | 6.63 | 3.2406 | 0.0342 | 1.0554 | 0.31 | 4.93 |  |  |  | 0.7 | 3.94
1071 | 1072 | 1071.5 | 5 | 7.04 | 3.4497 | 0.0377 | 1.0928 | 0.31 | 4.93 |  |  |  | 0.69 | 3.83
1072 | 1073 | 1072.5 | 5 | 6.74 | 3.1848 | 0.0278 | 0.8729 | 0.29 | 3.63 |  |  |  | 0.56 | 3.86
1073 | 1074 | 1073.5 | 5 | 7.07 | 3.2953 | 0.0504 | 1.5295 | 0.28 | 3.29 |  |  |  | 0.71 | 3.87
1074 | 1075 | 1074.5 | 5 | 7 | 3.1987 | 0.0416 | 1.3005 | 0.3 | 3.25 |  |  |  | 0.63 | 3.52
1075 | 1076 | 1075.5 | 5 | 7.3 | 3.255 | 0.0334 | 1.0261 | 0.29 | 3.33 |  |  |  | 0.49 | 3.59
1076 | 1077 | 1076.5 | 2.5 | 3.74 | 1.9195 | 0.0223 | 1.1618 | 0.28 | 4.03
1077 | 1078 | 1077.5 | 5 | 6.65 | 2.8985 | 0.0261 | 0.90047 | 0.3 | 2.22
1078 | 1079 | 1078.5 | 5 | 6.85 | 2.8999 | 0.0237 | 0.81727 | 0.3 | 2.22
1079 | 1080 | 1079.5 | 5 | 7.01 | 3.0105 | 0.0229 | 0.76067 | 0.28 | 2.3 |  |  |  | 0.43 | 3.36
1080 | 1081 | 1080.5 | 5 | 7.09 | 2.9413 | 0.0264 | 0.89756 | 0.28 | 1.62
1081 | 1082 | 1081.5 | 5 | 6.79 | 2.7957 | 0.0182 | 0.651 | 0.3 | 1.58
1082 | 1083 | 1082.5 | 5 | 6.52 | 2.7338 | 0.0459 | 1.679 | 0.27 | 1.62
1083 | 1084 | 1083.5 | 5 | 6.79 | 2.77 | 0.0477 | 1.722 | 0.3 | 1.37
1084 | 1085 | 1084.5 | 5 | 6.9 | 3.0298 | 0.1692 | 5.5845 | 0.28 | 1.75
1085 | 1086 | 1085.5 | 5 | 6.51 | 2.8283 | 0.0392 | 1.386 | 0.32 | 2.4
1086 | 1087 | 1086.5 | 2 | 2.71 | 1.168 | 0.0496 | 4.2466 | 0.38 | 3.4
1087 | 1088 | 1087.5 | 5 | 6.85 | 2.9359 | 0.0373 | 1.2705 | 0.39 | 4.79
1088 | 1089 | 1088.5 | 5 | 7.33 | 3.3339 | 0.0538 | 1.6137 | 0.38 | 5.43 |  |  |  | 0.56 | 3.86
1089 | 1090 | 1089.5 | 5 | 7.42 | 3.4641 | 0.0774 | 2.2343 | 0.36 | 6.2 |  |  |  | 0.53 | 3.86
1090 | 1091 | 1090.5 | 5 | 7.2 | 3.5039 | 0.0645 | 1.8408 | 0.36 | 4.91 |  |  |  | 0.51 | 3.81
1091 | 1092 | 1091.5 | 5 | 7.26 | 3.5303 | 0.0536 | 1.5183 | 0.35 | 4.68
1092 | 1093 | 1092.5 | 5 | 7.67 | 3.8608 | 0.0706 | 1.8286 | 0.34 | 4.08
1093 | 1094 | 1093.5 | 5 | 7.27 | 3.642 | 0.0681 | 1.8699 | 0.35 | 3.57
1094 | 1095 | 1094.5 | 5 | 7.53 | 3.6332 | 0.0565 | 1.5551 | 0.37 | 2.71
1095 | 1096 | 1095.5 | 5 | 7.3 | 3.2206 | 0.0766 | 2.3784 | 0.34 | 2.23
1096 | 1097 | 1096.5 | 3 | 4.33 | 2.0087 | 0.1333 | 6.6361 | 0.33 | 2.32
1097 | 1098 | 1097.5 | 5 | 7.03 | 3.3365 | 0.061 | 1.8283 | 0.38 | 2.37
1098 | 1099 | 1098.5 | 5 | 7.51 | 4.3274 | 0.0752 | 1.7378 | 0.39 | 2.16
1099 | 1100 | 1099.5 | 5 | 7.51 | 3.868 | 0.066 | 1.7063 | 0.38 | 3.27
1100 | 1101 | 1100.5 | 5 | 7.11 | 3.5548 | 0.0697 | 1.9607 | 0.38 | 2.76
1101 | 1102 | 1101.5 | 5 | 6.93 | 3.2808 | 0.0356 | 1.0851 | 0.39 | 2.41
1102 | 1103 | 1102.5 | 5 | 7.34 | 3.5998 | 0.0364 | 1.0112 | 0.42 | 2.85
1103 | 1104 | 1103.5 | 5 | 7.31 | 3.9973 | 0.0639 | 1.5986 | 0.36 | 3.65
1104 | 1105 | 1104.5 | 5 | 7.34 | 3.736 | 0.073 | 1.954 | 0.4 | 3.89 |  |  |  | 0.58 | 3.84
1105 | 1106 | 1105.5 | 5 | 6.82 | 3.2729 | 0.0339 | 1.0358 | 0.36 | 4.99 |  |  |  | 0.61 | 3.76
1106 | 1107 | 1106.5 | 3.5 | 5.4 | 2.7274 | 0.1029 | 3.7728 | 0.35 | 6.15 |  |  |  | 0.6 | 3.76
1107 | 1108 | 1107.5 | 5 | 7.07 | 3.1439 | 0.0745 | 2.3697 | 0.48 | 5.27 |  |  |  | 0.6 | 3.79
1108 | 1109 | 1108.5 | 5 | 6.76 | 3.1265 | 0.0798 | 2.5524 | 0.33 | 6.87 |  |  |  | 0.58 | 3.87
1109 | 1110 | 1109.5 | 5 | 7.07 | 3.469 | 0.1004 | 2.8942 | 0.38 | 6.03 |  |  |  | 0.65 | 3.84
1110 | 1111 | 1110.5 | 5 | 6.42 | 2.9142 | 0.0355 | 1.2182 | 0.31 | 4.88 |  |  |  | 0.62 | 3.71
1111 | 1112 | 1111.5 | 5 | 6.43 | 3.0182 | 0.0332 | 1.1 | 0.39 | 4.7 |  |  |  | 0.57 | 3.81
1112 | 1113 | 1112.5 | 5 | 6.69 | 3.2516 | 0.0197 | 0.60586 | 0.38 | 3.7 |  |  |  | 0.46 | 3.84
1113 | 1114 | 1113.5 | 5 | 7.03 | 3.3458 | 0.0305 | 0.91159 | 0.35 | 1.63 |  |  |  | 0.46 | 3.82
1114 | 1115 | 1114.5 | 5 | 6.77 | 3.246 | 0.0308 | 0.94886 | 0.36 | 2.8
1115 | 1116 | 1115.5 | 5 | 6.38 | 3.1225 | 0.0256 | 0.81986 | 0.38 | 1.76
1116 | 1117 | 1116.5 | 3 | 4.77 | 2.795 | 0.0555 | 1.9857 | 0.36 | 1.29 |  |  |  | 0.38 | 3.87
1117 | 1118 | 1117.5 | 5 | 6.79 | 3.2109 | 0.0209 | 0.65091 | 0.35 | 0.26
1118 | 1119 | 1118.5 | 5 | 6.84 | 3.7075 | 0.0264 | 0.71207 | 0.35 | 0.3
1119 | 1120 | 1119.5 | 5 | 6.83 | 3.2992 | 0.0247 | 0.74867 | 0.34 | 1.2
1120 | 1121 | 1120.5 | 5 | 7.26 | 3.708 | 0.0296 | 0.79827 | 0.32 | 1.11
1121 | 1122 | 1121.5 | 5 | 7.17 | 3.4602 | 0.0218 | 0.63002 | 0.44 | 0.35
1122 | 1123 | 1122.5 | 5 | 6.88 | 3.345 | 0.0451 | 1.3483 | 0.37 | 4.26 |  |  |  | 0.57 | 4.08
1123 | 1124 | 1123.5 | 5 | 6.73 | 3.0489 | 0.0347 | 1.1381 | 0.39 | 2.97 |  |  |  | 0.49 | 3.92
1124 | 1125 | 1124.5 | 5 | 7.23 | 3.6955 | 0.0529 | 1.4315 | 0.37 | 3.19 |  |  |  | 0.39 | 4
1125 | 1126 | 1125.5 | 5 | 6.86 | 3.4685 | 0.0453 | 1.306 | 0.44 | 3.34 |  |  |  | 0.31 | 3.96
1126 | 1127 | 1126.5 | 5 | 7.25 | 3.8737 | 0.0478 | 1.234 | 0.41 | 3.76
1127 | 1128 | 1127.5 | 5 | 6.82 | 3.1121 | 0.0366 | 1.1761 | 0.38 | 2.5
1128 | 1129 | 1128.5 | 5 | 6.85 | 3.1395 | 0.0349 | 1.1116 | 0.37 | 2.37
1129 | 1130 | 1129.5 | 5 | 6.75 | 3.2111 | 0.0284 | 0.88443 | 0.44 | 1.73
1130 | 1131 | 1130.5 | 5 | 6.94 | 2.9309 | 0.0282 | 0.96216 | 0.4 | 2.72
1131 | 1132 | 1131.5 | 5 | 7.28 | 3.6005 | 0.0794 | 2.2052 | 0.43 | 2.47
1132 | 1133 | 1132.5 | 2.5 | 3.71 | 2.0397 | 0.021 | 1.0296 | 0.44 | 3.94
1133 | 1134 | 1133.5 | 5 | 7.3 | 3.6352 | 0.0403 | 1.1086 | 0.48 | 2.69 |  |  |  | 0.2 | 3.85
1134 | 1135 | 1134.5 | 5 | 6.93 | 3.4322 | 0.0186 | 0.54193 | 0.48 | 2.3
1135 | 1136 | 1135.5 | 5 | 6.93 | 3.3846 | 0.0398 | 1.1759 | 0.46 | 2.25
1136 | 1137 | 1136.5 | 5 | 7.17 | 3.5439 | 0.0257 | 0.72519 | 0.42 | 2.25
1137 | 1138 | 1137.5 | 1 | 1.56 | 0.9339 | 0.0294 | 3.1481 | 0.47 | 2.04
1138 | 1139 | 1138.5 | 5 | 7.07 | 3.4676 | 0.0425 | 1.2256 | 0.45 | 2.69
1139 | 1140 | 1139.5 | 5 | 6.99 | 3.3403 | 0.0308 | 0.92207 | 0.44 | 2.51
1140 | 1141 | 1140.5 | 5 | 7.19 | 4.7639 | 0.0448 | 0.94041 | 0.36 | 4.04
1141 | 1142 | 1141.5 | 5 | 7.32 | 3.7752 | 0.085 | 2.2515 | 0.37 | 5.99 |  |  |  | 0.45 | 3.94
1142 | 1143 | 1142.5 | 5 | 7.22 | 3.9595 | 0.1426 | 3.6015 | 0.36 | 5.34 |  |  |  | 0.48 | 3.94
1143 | 1144 | 1143.5 | 5 | 7.18 | 3.7135 | 0.0568 | 1.5296 | 0.36 | 5.21 |  |  |  | 0.46 | 3.69
1144 | 1145 | 1144.5 | 5 | 7.02 | 3.4232 | 0.0342 | 0.99907 | 0.36 | 5.25
1145 | 1146 | 1145.5 | 5 | 6.8 | 3.0059 | 0.0347 | 1.1544 | 0.37 | 4.78 |  |  |  | 0.49 | 3.77
1146 | 1147 | 1146.5 | 4 | 6.53 | 3.3974 | 0.0471 | 1.3864 | 0.39 | 3.71 |  |  |  | 0.45 | 3.77
1147 | 1148 | 1147.5 | 4 | 6 | 2.9435 | 0.066 | 2.2422 | 0.34 | 4.04
1148 | 1149 | 1148.5 | 5 | 7.11 | 3.4346 | 0.0363 | 1.0569 | 0.37 | 3.62
1149 | 1150 | 1149.5 | 5 | 6.86 | 2.9668 | 0.0548 | 1.8471 | 0.34 | 2.83
1150 | 1151 | 1150.5 | 5 | 6.85 | 2.8189 | 0.0332 | 1.1778 | 0.37 | 2.8
1151 | 1152 | 1151.5 | 5 | 6.96 | 3.4038 | 0.0269 | 0.79029 | 0.38 | 3.62
1152 | 1153 | 1152.5 | 5 | 6.9 | 3.0593 | 0.0505 | 1.6507 | 0.39 | 5.39 |  |  |  | 0.5 | 3.85
1153 | 1154 | 1153.5 | 5 | 6.66 | 2.981 | 0.0794 | 2.6635 | 0.39 | 5.87 |  |  |  | 0.35 | 3.45
1154 | 1155 | 1154.5 | 5 | 6.92 | 3.3836 | 0.0664 | 1.9624 | 0.43 | 5.59 |  |  |  | 0.42 | 3.69
1155 | 1156 | 1155.5 | 5 | 6.79 | 3.3242 | 0.1169 | 3.5166 | 0.4 | 6.18 |  |  |  | 0.48 | 3.69
1156 | 1157 | 1156.5 | 5 | 7.12 | 3.6948 | 0.0908 | 2.4575 | 0.4 | 6.26 |  |  |  | 0.52 | 3.65
1157 | 1158 | 1157.5 | 3.5 | 5.49 | 2.8343 | 0.0829 | 2.9249 | 0.36 | 7.84 |  |  |  | 0.52 | 3.61
1158 | 1159 | 1158.5 | 5 | 6.82 | 3.0987 | 0.0931 | 3.0045 | 0.44 | 6.64 |  |  |  | 0.48 | 3.68
1159 | 1160 | 1159.5 | 5 | 6.89 | 3.2265 | 0.1368 | 4.2399 | 0.37 | 6.9 |  |  |  | 0.49 | 3.64
1160 | 1161 | 1160.5 | 5 | 6.92 | 4.6093 | 0.0922 | 2.0003 | 0.31 | 7.16
1161 | 1162 | 1161.5 | 5 | 6.32 | 4.3618 | 0.1378 | 3.1592 | 0.39 | 6.86
1162 | 1163 | 1162.5 | 5 | 6.52 | 4.3757 | 0.085 | 1.9425 | 0.36 | 9.95
1163 | 1164 | 1163.5 | 5 | 6.95 | 4.4403 | 0.1266 | 2.8512 | 0.34 | 8.17
1164 | 1165 | 1164.5 | 5 | 7.03 | 4.4947 | 0.2173 | 4.8346 | 0.37 | 8.41 |  |  |  | 0.49 | 3.6
1165 | 1166 | 1165.5 | 5 | 6.8 | 4.6213 | 0.1619 | 3.5033 | 0.34 | 8.08 |  |  |  | 0.48 | 3.68
1166 | 1167 | 1166.5 | 2.5 | 4.46 | 3.4215 | 0.1151 | 3.364 | 0.37 | 8.58
1167 | 1168 | 1167.5 | 5 | 6.91 | 4.9195 | 0.1084 | 2.2035 | 0.35 | 7.44 |  |  |  | 0.33 | 3.37
1168 | 1169 | 1168.5 | 5 | 6.54 | 3.993 | 0.109 | 2.7298 | 0.36 | 8.44 |  |  |  | 0.54 | 3.54
1169 | 1170 | 1169.5 | 5 | 6.67 | 4.4006 | 0.0956 | 2.1724 | 0.34 | 7.39 |  |  |  | 0.47 | 3.53
1170 | 1171 | 1170.5 | 5 | 6.67 | 4.5248 | 0.1107 | 2.4465 | 0.38 | 8.59 |  |  |  | 0.4 | 3.56
1171 | 1172 | 1171.5 | 5 | 7.05 | 4.8494 | 0.1155 | 2.3817 | 0.47 | 8.22 |  |  |  | 0.57 | 3.59
1172 | 1173 | 1172.5 | 5 | 7.14 | 5.2633 | 0.1727 | 3.2812 | 0.33 | 11.1 |  |  |  | 0.49 | 3.72
1173 | 1174 | 1173.5 | 5 | 7.09 | 4.6864 | 0.1747 | 3.7278 | 0.33 | 10.23
1174 | 1175 | 1174.5 | 5 | 7.11 | 4.5794 | 0.1908 | 4.1665 | 0.28 | 10.65 |  |  |  | 0.55 | 3.51
1175 | 1176 | 1175.5 | 5 | 6.95 | 5.0146 | 0.2032 | 4.0522 | 0.32 | 9.83 |  |  |  | 0.52 | 3.58
1176 | 1177 | 1176.5 | 4.5 | 6.74 | 5.0677 | 0.1773 | 3.4986 | 0.33 | 9.58
1177 | 1178 | 1177.5 | 5 | 7.38 | 4.7938 | 0.1262 | 2.6326 | 0.34 | 9.29 |  |  |  | 0.5 | 3.52
1178 | 1179 | 1178.5 | 5 | 6.79 | 4.8023 | 0.1101 | 2.2927 | 0.29 | 10.36 |  |  |  | 0.55 | 3.54
1179 | 1180 | 1179.5 | 5 | 7.26 | 5.0336 | 0.1678 | 3.3336 | 0.27 | 11.85 |  |  |  | 0.54 | 2.86
1180 | 1181 | 1180.5 | 5 | 7.76 | 4.8754 | 0.2321 | 4.7606 | 0.22 | 13.62 |  |  |  | 0.62 | 3.51
1181 | 1182 | 1181.5 | 5 | 7.17 | 3.9049 | 0.1051 | 2.6915 | 0.26 | 11.32 |  |  |  | 0.63 | 3.59
1182 | 1183 | 1182.5 | 5 | 6.7 | 3.6617 | 0.1232 | 3.3646 | 0.22 | 12.98 |  |  |  | 0.62 | 3.66
1183 | 1184 | 1183.5 | 5 | 7.08 | 3.7718 | 0.1206 | 3.1974 | 0.21 | 13.19 |  |  |  | 0.57 | 3.57
1184 | 1185 | 1184.5 | 5 | 6.95 | 3.8745 | 0.023 | 0.59363 | 0.24 | 12.79
1185 | 1186 | 1185.5 | 5 | 7.75 | 3.224 | 0.1559 | 4.8356 | 0.24 | 11.89 |  |  |  | 0.56 | 3.69
1186 | 1187 | 1186.5 | 3 | 4.61 | 2.937 | 0.0837 | 2.8498 | 0.23 | 13.34 |  |  |  | 0.55 | 3.68
1187 | 1188 | 1187.5 | 5 | 7.3 | 3.9225 | 0.1337 | 3.4085 | 0.23 | 14.71 |  |  |  | 0.5 | 3.58
1188 | 1189 | 1188.5 | 5 | 7.39 | 4.4224 | 0.1274 | 2.8808 | 0.23 | 15.69 |  |  |  | 0.57 | 3.63
1189 | 1190 | 1189.5 | 5 | 7.74 | 4.7731 | 0.1701 | 3.5637 | 0.25 | 14.82 |  |  |  | 0.57 | 3.73
1190 | 1191 | 1190.5 | 5 | 7.73 | 4.4353 | 0.2264 | 5.1045 | 0.23 | 15.43 |  |  |  | 0.61 | 3.8
1191 | 1192 | 1191.5 | 5 | 6.92 | 3.4443 | 0.1986 | 5.766 | 0.25 | 13.27 |  |  |  | 0.61 | 3.82
1192 | 1193 | 1192.5 | 5 | 7.4 | 3.8852 | 0.2509 | 6.4578 | 0.22 | 12.21 |  |  |  | 0.57 | 3.83
1193 | 1194 | 1193.5 | 5 | 7.06 | 3.727 | 0.2204 | 5.9136 | 0.24 | 13.4 |  |  |  | 0.66 | 3.8
1194 | 1195 | 1194.5 | 5 | 7.2 | 3.8967 | 0.2054 | 5.2711 | 0.23 | 13.9 |  |  |  | 0.58 | 3.74
1195 | 1196 | 1195.5 | 5 | 7.25 | 3.6697 | 0.2221 | 6.0523 | 0.25 | 13.27 |  |  |  | 0.58 | 3.68
1196 | 1197 | 1196.5 | 5 | 5.31 | 2.6827 | 0.1105 | 4.119 | 0.25 | 10.75 |  |  |  | 0.54 | 3.7
1197 | 1198 | 1197.5 | 5 | 7.3 | 4.0603 | 0.1014 | 2.4974 | 0.23 | 10.26 |  |  |  | 0.59 | 3.68
1198 | 1199 | 1198.5 | 5 | 7.19 | 3.7363 | 0.063 | 1.6862 | 0.21 | 12.89 |  |  |  | 0.52 | 3.67
1199 | 1200 | 1199.5 | 5 | 7.24 | 3.7298 | 0.1007 | 2.6999 | 0.23 | 10.05 |  |  |  | 0.63 | 3.58
1200 | 1201 | 1200.5 | 5 | 6.7 | 2.9981 | 0.062 | 2.068 | 0.22 | 7.74 |  |  |  | 0.74 | 3.39
1201 | 1202 | 1201.5 | 5 | 7.04 | 3.24 | 0.0671 | 2.071 | 0.22 | 7.52 |  |  |  | 0.66 | 3.79
1202 | 1203 | 1202.5 | 5 | 6.96 | 3.1201 | 0.655 | 20.993 | [5 empty] | 0.61 | 3.7
1203 | 1204 | 1203.5 | 5 | 7.37 | 3.3126 | 0.1017 | 3.0701 | 0.19 | 7.03 |  |  |  | 0.62 | 3.73
1204 | 1205 | 1204.5 | 5 | 6.89 | 3.0453 | 0.79 | 25.942 | 0.19 | 11.3 |  |  |  | 0.64 | 3.69
1205 | 1206 | 1205.5 | 5 | 7.06 | 3.098 | 0.0689 | 2.224 | 0.24 | 4.45 |  |  |  | 0.57 | 3.64
1206 | 1207 | 1206.5 | 2 | 2.47 | 1.0801 | 0.0165 | 1.5276 | 0.25 | 4.09 |  |  |  | 0.58 | 3.53
1207 | 1208 | 1207.5 | 5 | 7.06 | 3.201 | 0.1097 | 3.4271 | [5 empty] | 0.62 | 3.57
1208 | 1209 | 1208.5 | 5 | 6.78 | 3.0385 | 0.0703 | 2.3136 | 0.24 | 4.21 |  |  |  | 0.51 | 3.55
1209 | 1210 | 1209.5 | 5 | 7.02 | 3.0906 | 0.0935 | 3.0253 | 0.24 | 7.19 |  |  |  | 0.53 | 3.47
1210 | 1211 | 1210.5 | 5 | 7.13 | 3.1596 | 0.1055 | 3.339 | 0.26 | 3.56 |  |  |  | 0.54 | 3.54
1211 | 1212 | 1211.5 | 5 | 6.84 | 3.0822 | 0.0865 | 2.8064 | 0.32 | 3.73 |  |  |  | 0.54 | 3.65
1212 | 1213 | 1212.5 | 5 | 7.52 | 3.3425 | 0.0673 | 2.0135 | [5 empty] | 0.44 | 3.54
1213 | 1214 | 1213.5 | 5 | 7.38 | 3.3639 | 0.0806 | 2.396 | 0.38 | 5.6 |  |  |  | 0.45 | 3.47
1214 | 1215 | 1214.5 | 5 | 7.29 | 3.5047 | 0.0894 | 2.5509 | 0.33 | 4.36 |  |  |  | 0.47 | 3.51
1215 | 1216 | 1215.5 | 5 | 7.28 | 3.4208 | 0.0687 | 2.0083 | 0.35 | 4.51 |  |  |  | 0.44 | 3.51
1216 | 1217 | 1216.5 | 2 | 2.88 | 1.3121 | 0.0227 | 1.7301 | 0.37 | 3.53 |  |  |  | 0.44 | 3.61
1217 | 1218 | 1217.5 | 5 | 7.66 | 3.515 | 0.0994 | 2.8279 | [5 empty] | 0.43 | 3.79
1218 | 1219 | 1218.5 | 5.5 | 7.7 | 3.5179 | 0.0628 | 1.7852 | 0.29 | 1.67 |  |  |  | 0.34 | 3.9
1219 | 1220 | 1219.5 | 5 | 7.11 | 3.245 | 0.0926 | 2.8536 | 0.28 | 1.19 |  |  |  | 0.48 | 3.7
1220 | 1221 | 1220.5 | 5 | 6.99 | 3.0319 | 0.0861 | 2.8398 | 0.28 | 0.85
1221 | 1222 | 1221.5 | 5 | 6.97 | 3.0481 | 0.1 | 3.2807 | 0.32 | 0.9
1222 | 1223 | 1222.5 | 5 | 6.96 | 3.0023 | 0.0441 | 1.4689 | [5 empty] | 0.25 | 3.31
1223 | 1224 | 1223.5 | 5 | 6.72 | 2.766 | 0.0518 | 1.8727 | 0.32 | 1.16
1224 | 1225 | 1224.5 | 5.5 | 7.53 | 3.2255 | 0.0884 | 2.7407 | 0.34 | 1.59
1225 | 1226 | 1225.5 | 5 | 6.81 | 3.0308 | 0.0489 | 1.6134 | 0.35 | 1.62 |  |  |  | 0.21 | 3.53
1226 | 1227 | 1226.5 | 2 | 2.5 | 1.11 | 0.0495 | 4.4595 | 0.39 | 0.86
1227 | 1228 | 1227.5 | 5 | 7.08 | 3.1222 | 0.0599 | 1.9185 | [5 empty] | 0.19 | 3.79
1228 | 1229 | 1228.5 | 5 | 6.71 | 3.0413 | 0.0524 | 1.7229 | 0.37 | 2.28 |  |  |  | 0.23 | 3.76
1229 | 1230 | 1229.5 | 5 | 6.68 | 2.94 | 0.122 | 4.1497 | 0.41 | 1.42 |  |  |  | 0.24 | 3.78
1230 | 1231 | 1230.5 | 5 | 6.6 | 2.8152 | 0.078 | 2.7707 | 0.39 | 2.11 |  |  |  | 0.34 | 3.71
1231 | 1232 | 1231.5 | 5 | 7.01 | 3.0886 | 0.0421 | 1.3631 | 0.39 | 3.29 |  |  |  | 0.45 | 3.75
1232 | 1233 | 1232.5 | 5 | 7.13 | 3.2341 | 0.0442 | 1.3667 | [5 empty] | 0.32 | 3.73
1233 | 1234 | 1233.5 | 5 | 7.13 | 3.2605 | 0.0536 | 1.6439 | 0.41 | 3.45 |  |  |  | 0.42 | 3.68
1234 | 1235 | 1234.5 | 5 | 6.63 | 2.9246 | 0.0345 | 1.1796 | 0.38 | 1.88 |  |  |  | 0.32 | 3.66
1235 | 1236 | 1235.5 | 4 | 5.82 | 2.4455 | 0.0316 | 1.2922 | 0.45 | 1.99 |  |  |  | 0.04 | 3.64
1236 | 1237 | 1236.5 | 2.5 | 3.27 | 1.323 | 0.0345 | 2.6077 | 0.57 | 3.77 |  |  |  | 0.16 | 3.72
1237 | 1238 | 1237.5 | 6 | 8.36 | 3.8174 | 0.0589 | 1.5429 | [5 empty] | 0.09 | 3.72
1238 | 1239 | 1238.5 | 5 | 7.13 | 3.2756 | 0.0407 | 1.2425 | 0.5 | 5.32 |  |  |  | 0.2 | 3.64
1239 | 1240 | 1239.5 | 5 | 6.69 | 3.0035 | 0.0434 | 1.445 | 0.39 | 5.71 |  |  |  | 0.37 | 3.7
1240 | 1241 | 1240.5 | 5 | 6.67 | 2.9187 | 0.0341 | 1.1683 | 0.37 | 3.92 |  |  |  | 0.29 | 3.58
1241 | 1242 | 1241.5 | 5 | 6.99 | 3.0489 | 0.0333 | 1.0922
1242 | 1243 | 1242.5 | 5 | 7.27 | 3.333 | 0.0544 | 1.6322 | [5 empty] | 0.19 | 3.7
1243 | 1244 | 1243.5 | 5 | 7.21 | 3.2889 | 0.0594 | 1.8061 | [5 empty] | 0.34 | 3.68
1244 | 1245 | 1244.5 | 5 | 6.58 | 3.0529 | 0.0454 | 1.4871 | [5 empty] | -0.02 | 3.55
1245 | 1246 | 1245.5 | 5.5 | 7.01 | 3.0116 | 0.034 | 1.129 | 0.53 | 7.79 |  |  |  | 0.03 | 3.54
1246 | 1247 | 1246.5 | 3 | 4.1 | 1.8302 | 0.0207 | 1.131 | [5 empty] | 0.29 | 3.72
1247 | 1248 | 1247.5 | 5 | 6.66 | 2.9951 | 0.0693 | 2.3138 | [5 empty] | 0.25 | 3.54
1248 | 1249 | 1248.5 | 5 | 6.95 | 3.0253 | 0.0824 | 2.7237 | [5 empty] | 0.4 | 3.66
1249 | 1250 | 1249.5 | 5 | 7.22 | 3.2664 | 0.0938 | 2.8717 | [5 empty] | 0.46 | 3.66
1250 | 1251 | 1250.5 | 5 | 7.24 | 3.4391 | 0.0977 | 2.8409 | 0.41 | 14.53 |  |  |  | 0.61 | 3.58
1251 | 1252 | 1251.5 | 5 | 6.92 | 3.1139 | 0.0622 | 1.9975 | 0.45 | 12.67 |  |  |  | 0.57 | 3.53
1252 | 1253 | 1252.5 | 5 | 6.71 | 2.9646 | 0.0774 | 2.6108 | [5 empty] | 0.43 | 3.56
1253 | 1254 | 1253.5 | 5 | 6.93 | 3.2214 | 0.0701 | 2.1761 | 0.43 | 16.8 |  |  |  | 0.5 | 3.65
1254 | 1255 | 1254.5 | 5.5 | 7.97 | 3.7892 | 0.1169 | 3.0851 | 0.37 | 16.61 |  |  |  | 0.45 | 3.51
1255 | 1256 | 1255.5 | 5 | 7 | 3.3199 | 0.0802 | 2.4157 | 0.44 | 15.19 |  |  |  | 0.4 | 3.2
1256 | 1257 | 1256.5 | 3 | 4.4 | 2.1445 | 0.0691 | 3.2222 | 0.31 | 24.36 |  |  |  | 0.5 | 3.36
1257 | 1258 | 1257.5 | 5 | 7.39 | 3.6204 | 0.1095 | 3.0245 | [5 empty] | 0.43 | 3.07
1258 | 1259 | 1258.5 | 5 | 7.29 | 3.7172 | 0.1239 | 3.3332 | 0.27 | 27.85 |  |  |  | 0.45 | 3
1259 | 1260 | 1259.5 | 5 | 7.72 | 4.0276 | 0.1384 | 3.4363 | 0.27 | 31.18 |  |  |  | 0.51 | 2.94
1260 | 1261 | 1260.5 | 5 | 7.79 | 4.1394 | 0.1747 | 4.2204 | 0.23 | 29.52 |  |  |  | 0.54 | 2.86
1261 | 1262 | 1261.5 | 5 | 7.54 | 4.0283 | 0.01681 | 0.4173 | 0.19 | 30.36 |  |  |  | 0.52 | 2.85
1262 | 1263 | 1262.5 | 5 | 7.31 | 3.9616 | 0.1368 | 3.4532 | [5 empty] | 0.55 | 2.82
1263 | 1264 | 1263.5 | 5 | 7.87 | 4.3716 | 0.1366 | 3.1247 | 0.19 | 29.74 |  |  |  | 0.55 | 2.78
1264 | 1265 | 1264.5 | 5 | 7.45 | 4.0576 | 0.0948 | 2.3364 | 0.19 | 25.94 |  |  |  | 0.57 | 2.76
1265 | 1266 | 1265.5 | 5 | 7.28 | 3.8262 | 0.0901 | 2.3548 | 0.22 | 26.71 |  |  |  | 0.58 | 2.84
1266 | 1267 | 1266.5 | 2 | 3.03 | 1.6395 | 0.047 | 2.8667 | 0.27 | 24.23 |  |  |  | 0.6 | 2.82
1267 | 1268 | 1267.5 | 5 | 7.37 | 3.8863 | 0.0775 | 1.9942 | [5 empty] | 0.57 | 2.84
1268 | 1269 | 1268.5 | 5 | 7.67 | 4.1888 | 0.0627 | 1.4968 | 0.26 | 20.39 |  |  |  | 0.5 | 2.71
1269 | 1270 | 1269.5 | 5 | 8.27 | 4.6935 | 0.0561 | 1.1953 | 0.16 | 13.46 |  |  |  | 0.5 | 2.75
1270 | 1271 | 1270.5 | 5 | 8.53 | 5.3707 | 0.0287 | 0.53438 | 0.17 | 13.38 |  |  |  | 0.49 | 2.8
1271 | 1272 | 1271.5 | 6 | 9.44 | 6.3377 | 0.0081 | 0.12781 | 0.15 | 5.66 |  |  |  | 0.47 | 2.77
1272 | 1273 | 1272.5 | 5 | 8.3 | 5.4122 | 0.0204 | 0.37693 | [5 empty] | 0.55 | 2.86
1273 | 1274 | 1273.5 | 5 | 8.22 | 5.0063 | 0.1413 | 2.8224 | 0.16 | 19.57 |  |  |  | 0.52 | 2.65
1274 | 1275 | 1274.5 | 5.5 | 8.52 | 4.6332 | 0.1872 | 4.0404 | 0.22 | 24.89 |  |  |  | 0.48 | 2.66
1275 | 1276 | 1275.5 | 1.5 | 2.29 | 1.2213 | 0.0441 | 3.6109 | 0.24 | 27.13 |  |  |  | 0.47 | 2.61 | -0.71 | 2.42
1276 | 1277 | 1276.5 | 2.5 | 3.49 | 1.7955 | 0.0716 | 3.9877 | 0.25 | 27.36 |  |  |  | 0.44 | 2.6 | -0.43 | 2.63
1277 | 1278 | 1277.5 | 5 | 7.81 | 4.2492 | 0.1501 | 3.5324 | [5 empty] | 0.46 | 2.7 | -0.65 | 2.45
1278 | 1279 | 1278.5 | 5 | 8.09 | 4.315 | 0.1358 | 3.1472 | 0.22 | 25.07 |  |  |  | 0.44 | 2.71 | -0.65 | 2.42
1279 | 1280 | 1279.5 | 5 | 7.39 | 4.0692 | 0.1758 | 4.3203 | 0.25 | 24.6 |  |  |  | 0.47 | 2.62 | -0.79 | 2.41
1280 | 1281 | 1280.5 | 5 | 7.54 | 4.1842 | 0.165 | 3.9434 | 0.17 | 28.06 |  |  |  | 0.48 | 2.67 | -0.6 | 2.47
1281 | 1282 | 1281.5 | 5 | 7.99 | 4.5364 | 0.2123 | 4.6799 | 0.2 | 29.15 |  |  |  | 0.49 | 2.58 | -0.67 | 2.56
1282 | 1283 | 1282.5 | 5 | 8.23 | 4.7651 | 0.2057 | 4.3168 | [5 empty] | 0.5 | 2.57 | -0.75 | 2.53
1283 | 1284 | 1283.5 | 5 | 8.11 | 4.735 | 0.1881 | 3.9725 | 0.18 | 27.74 |  |  |  | 0.47 | 2.54 | -0.67 | 2.59
1284 | 1285 | 1284.5 | 5 | 8.02 | 4.3791 | 0.105 | 2.3978 | 0.21 | 26.09 |  |  |  | 0.49 | 2.58 | -0.69 | 2.55
1285 | 1286 | 1285.5 | 5 | 7.78 | 4.1256 | 0.1029 | 2.4942 | 0.18 | 25.2 |  |  |  | 0.43 | 2.52 | -0.73 | 2.46
1286 | 1287 | 1286.5 | 2.5 | 3.68 | 7.956 | 0.0704 | 0.88487 | 0.22 | 23.95 |  |  |  | 0.5 | 2.56
1287 | 1288 | 1287.5 | 2.5 | 3.72 | 1.9936 | 0.0487 | 2.4428 | [5 empty] | 0.47 | 2.51
1288 | 1289 | 1288.5 | 5 | 7.73 | 4.4075 | 0.1723 | 3.9092 | 0.18 | 26.85 |  |  |  | 0.41 | 2.52 | -0.87 | 2.42
1289 | 1290 | 1289.5 | 5 | 8 | 4.6022 | 0.1073 | 2.3315 | 0.19 | 25.46 |  |  |  | 0.36 | 2.52 | -0.79 | 2.49
1290 | 1291 | 1290.5 | 5 | 7.67 | 4.4592 | 0.1326 | 2.9736 | 0.18 | 25.37 |  |  |  | 0.45 | 2.49 | -0.81 | 2.41
1291 | 1292 | 1291.5 | 5 | 7.93 | 4.4271 | 0.1473 | 3.3272 | 0.19 | 23.71 |  |  |  | 0.45 | 2.47 | -0.81 | 2.36
1292 | 1293 | 1292.5 | 5 | 7.4 | 4.0376 | 0.0866 | 2.1448 | [5 empty] | 0.49 | 2.49 | -0.81 | 2.27
1293 | 1294 | 1293.5 | 5 | 7.58 | 4.0194 | 0.1393 | 3.4657 | 0.2 | 23.14 |  |  |  | 0.44 | 2.48 | -0.8 | 2.23
1294 | 1295 | 1294.5 | 5 | 7.55 | 4.1948 | 0.0899 | 2.1431 | 0.18 | 23.09 |  |  |  | 0.47 | 2.57 | -0.77 | 2.22
1295 | 1296 | 1295.5 | 5 | 7.69 | 4.1673 | 0.0783 | 1.8789 | 0.23 | 22.52 |  |  |  | 0.44 | 2.49 | -0.56 | 2.19
1296 | 1297 | 1296.5 | 2 | 3.23 | 1.7406 | 0.028 | 1.6086 | 0.34 | 18.34 |  |  |  | 0.43 | 2.52 | -0.72 | 2.16
1297 | 1298 | 1297.5 | 5 | 7.87 | 4.315 | 0.0892 | 2.0672 | [5 empty] | 0.46 | 2.52 | -0.73 | 2.28
1298 | 1299 | 1298.5 | 5 | 7.74 | 4.3377 | 0.138 | 3.1814 | 0.22 | 19.01 |  |  |  | 0.49 | 2.46 | -0.75 | 2.23
1299 | 1300 | 1299.5 | 5 | 8.22 | 4.6115 | 0.0883 | 1.9148 | 0.21 | 17.76 |  |  |  | 0.42 | 2.5 | -0.74 | 2.27
1300 | 1301 | 1300.5 | 5 | 7.55 | 4.3578 | 0.0633 | 1.4526 | 0.2 | 18.37 |  |  |  | 0.43 | 2.49 | -0.92 | 2.25
1301 | 1302 | 1301.5 | 5 | 7.62 | 4.3201 | 0.428 | 9.9072 | 0.24 | 16.69 |  |  |  | 0.5 | 2.52 | -0.79 | 2.22
1302 | 1303 | 1302.5 | 5 | 7.83 | 4.4302 | 0.36 | 8.126 | [5 empty] | 0.49 | 2.57 | -0.84 | 2.28
1303 | 1304 | 1303.5 | 5 | 7.98 | 4.5686 | 0.0388 | 0.84928 | 0.39 | 13.28 |  |  |  | 0.42 | 2.48 | -0.73 | 2.24
1304 | 1305 | 1304.5 | 5 | 7.28 | 4.0229 | 0.0404 | 1.0043 | 0.27 | 13.3 |  |  |  | 0.5 | 2.5 | -0.83 | 2.13
1305 | 1306 | 1305.5 | 5 | 8.3 | 4.5165 | 0.0917 | 2.0303 | 0.28 | 16.85 |  |  |  | 0.49 | 2.31 | -0.88 | 2.13
1306 | 1307 | 1306.5 | 3 | 4.58 | 2.5779 | 0.0701 | 2.7193 | 0.31 | 21.62 |  |  |  | 0.48 | 2.43 | -0.89 | 2.27
1307 | 1308 | 1307.5 | 5 | 7.7 | 4.3718 | 0.1184 | 2.7083 | [5 empty] | 0.48 | 2.49 | -0.78 | 2.06
1308 | 1309 | 1308.5 | 5 | 7.61 | 4.3343 | 0.1008 | 2.3256 | 0.26 | 22.28 |  |  |  | 0.45 | 2.53 | -0.85 | 2.29
1309 | 1310 | 1309.5 | 5 | 7.8 | 4.5458 | 0.0787 | 1.7313 | 0.22 | 20.65 |  |  |  | 0.47 | 2.51 | -0.9 | 2.21
1310 | 1311 | 1310.5 | 5 | 7.99 | 4.7183 | 0.0633 | 1.3416 | 0.23 | 18.81 |  |  |  | 0.46 | 2.47 | -0.89 | 2.33
1311 | 1312 | 1311.5 | 5 | 7.87 | 4.5494 | 0.0503 | 1.1056 | 0.24 | 18.83 |  |  |  | 0.45 | 2.47 | -0.99 | 2.31
1312 | 1313 | 1312.5 | 5 | 7.92 | 4.4656 | 0.0422 | 0.945 | [5 empty] | 0.45 | 2.52
1313 | 1314 | 1313.5 | 5 | 7.62 | 4.1613 | 0.0366 | 0.87953 | 0.29 | 12.64 |  |  |  | 0.53 | 2.52 | -0.81 | 2.32
1314 | 1315 | 1314.5 | 5 | 7.84 | 4.3189 | 0.0312 | 0.72241 | 0.28 | 12.89 |  |  |  | 0.5 | 2.53 | -0.85 | 2.23
1315 | 1316 | 1315.5 | 5 | 7.96 | 4.3144 | 0.0213 | 0.4937 | 0.34 | 9.98 |  |  |  | 0.49 | 2.49 | -0.58 | 1.99
1316 | 1317 | 1316.5 | 2 | 2.89 | 1.4729 | 0.0074 | 0.50241 | 0.44 | 10.08 |  |  |  | 0.43 | 2.63 | -0.84 | 2.24
1317 | 1318 | 1317.5 | 5 | 7.59 | 4.0621 | 0.068 | 1.674 | [5 empty] | 0.45 | 2.45 | -0.8 | 2.32
1318 | 1319 | 1318.5 | 5 | 7.45 | 3.9948 | 0.0773 | 1.935 | 0.38 | 14.1 |  |  |  | 0.44 | 2.44 | -0.89 | 2.42
1319 | 1320 | 1319.5 | 5 | 7.87 | 4.3102 | 0.0924 | 2.1438 | 0.56 | 9.44 |  |  |  | 0.45 | 2.41 | -0.71 | 2.28
1320 | 1321 | 1320.5 | 5 | 7.56 | 4.1837 | 0.0706 | 1.6875 | 0.41 | 15.63 |  |  |  | 0.5 | 2.6 | -0.99 | 2.27
1321 | 1322 | 1321.5 | 5 | 7.69 | 4.3773 | 0.1092 | 2.4947 | 0.32 | 23.54 |  |  |  | 0.48 | 2.52 | -0.96 | 2.27
1322 | 1323 | 1322.5 | 5 | 7.72 | 4.2888 | 0.1275 | 2.9729 | [5 empty] | 0.52 | 2.54 | -0.92 | 2.13
1323 | 1324 | 1323.5 | 5 | 7.81 | 4.4313 | 0.1185 | 2.6742 | 0.26 | 23.68 |  |  |  | 0.51 | 2.62 | -0.97 | 2.3
1324 | 1325 | 1324.5 | 5 | 7.78 | 4.4573 | 0.1057 | 2.3714 | 0.24 | 22.89 |  |  |  | 0.46 | 2.55 | -0.92 | 2.26
1325 | 1326 | 1325.5 | 5.5 | 8.35 | 4.7527 | 0.0957 | 2.0136 | 0.25 | 21.66 |  |  |  | 0.38 | 2.5 | -0.93 | 2.22
1326 | 1327 | 1326.5 | 2 | 3.03 | 1.6694 | 0.0389 | 2.3302 | 0.24 | 21.03 |  |  |  | 0.44 | 2.51 | -1.01 | 2.3
1327 | 1328 | 1327.5 | 5.5 | 8.55 | 4.9769 | 0.1178 | 2.3669 | [5 empty] | 0.37 | 2.49 | -0.99 | 2.29
1328 | 1329 | 1328.5 | 5 | 8.13 | 4.748 | 0.0843 | 1.7755 | 0.24 | 20.95 |  |  |  | 0.38 | 2.52 | -1 | 2.28
1329 | 1330 | 1329.5 | 5 | 8.15 | 4.9071 | 0.0809 | 1.6486 | 0.23 | 20.15 |  |  |  | 0.39 | 2.45 | -0.81 | 2.28
1330 | 1331 | 1330.5 | 5 | 8.23 | 4.8431 | 0.0872 | 1.8005 | 0.21 | 18.86 |  |  |  | 0.41 | 2.47 | -1.05 | 2.26
1331 | 1332 | 1331.5 | 5 | 7.72 | 4.4556 | 0.0873 | 1.9593 | 0.23 | 18.34 |  |  |  | 0.42 | 2.44
1332 | 1333 | 1332.5 | 5 | 8.07 | 4.7752 | 0.1001 | 2.0962 | [5 empty] | 0.4 | 2.52
1333 | 1334 | 1333.5 | 5 | 7.9 | 4.6559 | 0.0672 | 1.4433 | 0.24 | 17.34 |  |  |  | 0.44 | 2.48 | -1 | 2.3
1334 | 1335 | 1334.5 | 5 | 7.39 | 4.1755 | 0.091 | 2.1794 | 0.32 | 15.35 |  |  |  | 0.43 | 2.46 | -0.96 | 2.32
1335 | 1336 | 1335.5 | 5 | 7.36 | 4.203 | 0.0637 | 1.5156 | 0.3 | 15.67 |  |  |  | 0.43 | 2.48 | -0.9 | 2.22
1336 | 1337 | 1336.5 | 1.5 | 4.2 | 2.4265 | 0.0454 | 1.871 | 0.29 | 14.75 |  |  |  | 0.47 | 2.45 | -1.06 | 2.24
1337 | 1338 | 1337.5 | 5 | 7.9 | 4.4216 | 0.0606 | 1.3705 | 0.25 | 12.89 |  |  |  | 0.44 | 2.47 | -0.99 | 2.18
1338 | 1339 | 1338.5 | 5 | 8.03 | 4.367 | 0.0624 | 1.4289 | 0.27 | 13.14 |  |  |  | 0.49 | 2.48 | -0.81 | 2.15
1339 | 1340 | 1339.5 | 5 | 7.04 | 3.8223 | 0.0328 | 0.85812 | 0.37 | 12.1 |  |  |  | 0.47 | 2.47 | -0.85 | 2.26
1340 | 1341 | 1340.5 | 5 | 7.74 | 4.4388 | 0.0371 | 0.83581 | 0.27 | 11.15 |  |  |  | 0.45 | 2.48 | -0.86 | 2.21
1341 | 1342 | 1341.5 | 5 | 7.34 | 4.087 | 0.0444 | 1.0864 | 0.34 | 11.27 |  |  |  | 0.46 | 2.46 | -0.85 | 2.34
1342 | 1343 | 1342.5 | 5 | 7.63 | 4.2552 | 0.0226 | 0.53111 | 0.26 | 10.55 |  |  |  | 0.44 | 2.47 | -0.83 | 2.31
1343 | 1344 | 1343.5 | 5 | 7.71 | 4.2467 | 0.0302 | 0.71114 | 0.34 | 10.46 |  |  |  | 0.46 | 2.5 | -0.81 | 2.23
1344 | 1345 | 1344.5 | 5 | 8.02 | 4.4379 | 0.0317 | 0.7143 | 0.41 | 10.84 |  |  |  | 0.5 | 2.68 | -0.85 | 2.23
1345 | 1346 | 1345.5 | 5 | 7.68 | 4.1736 | 0.0397 | 0.95122 | 0.34 | 10.63 |  |  |  | 0.49 | 2.51 | -0.92 | 2.28
1346 | 1347 | 1346.5 | 2 | 2.97 | 1.648 | 0.0194 | 1.1772 | [5 empty] | 0.47 | 2.64 | -1 | 2.17
1347 | 1348 | 1347.5 | 5 | 7.62 | 4.3374 | 0.0493 | 1.1366 | 0.37 | 11.53 |  |  |  | 0.46 | 2.45 | -0.88 | 2.22
1348 | 1349 | 1348.5 | 5 | 7.17 | 4.0331 | 0.0438 | 1.086 | 0.35 | 10.25 |  |  |  | 0.46 | 2.48 | -0.92 | 2.12
1349 | 1350 | 1349.5 | 5 | 7.7 | 4.2816 | 0.0348 | 0.81278 | 0.32 | 8.41 |  |  |  | 0.47 | 2.48 | -0.9 | 2.22
1350 | 1351 | 1350.5 | 5 | 7.88 | 4.3815 | 0.0364 | 0.83077 | 0.38 | 10.19 |  |  |  | 0.47 | 2.48 | -0.82 | 2.26
1351 | 1352 | 1351.5 | 5 | 7.35 | 3.95 | 0.0366 | 0.92658 | 0.42 | 8.49 |  |  |  | 0.41 | 2.46 | -0.85 | 2.27
1352 | 1353 | 1352.5 | 5 | 7.92 | 4.5007 | 0.0427 | 0.94874 | 0.43 | 10.24 |  |  |  | 0.41 | 2.38 | -0.81 | 2.1
1353 | 1354 | 1353.5 | 5 | 7.81 | 4.2714 | 0.0385 | 0.90134 | 0.4 | 9.52 |  |  |  | 0.49 | 2.47 | -0.78 | 2.2
1354 | 1355 | 1354.5 | 5 | 7.62 | 4.2404 | 0.0276 | 0.65088 | 0.35 | 8.22 |  |  |  | 0.47 | 2.51 | -0.77 | 2.15
1355 | 1356 | 1355.5 | 5.5 | 8.15 | 4.6177 | 0.0477 | 1.033 | 0.35 | 7.87 |  |  |  | 0.49 | 2.58 | -0.73 | 2.31
1356 | 1357 | 1356.5 | 2 | 3.14 | 1.7208 | 0.0222 | 1.2901 | 0.38 | 7.42 |  |  |  | 0.4 | 2.66
1357 | 1358 | 1357.5 | 5 | 7.73 | 4.147 | 0.0291 | 0.70171 | 0.4 | 6.44 |  |  |  | 0.41 | 2.45 | -0.72 | 2.13
1358 | 1359 | 1358.5 | 5 | 7.58 | 4.2042 | 0.0211 | 0.50188 | 0.4 | 7.83 |  |  |  | 0.34 | 2.46
1359 | 1360 | 1359.5 | 5 | 7.99 | 4.4801 | 0.0192 | 0.42856 | 0.45 | 9.3 |  |  |  | 0.38 | 2.48
1360 | 1361 | 1360.5 | 5 | 7.7 | 4.3897 | 0.035 | 0.79732 | 0.46 | 9.4 |  |  |  | 0.39 | 2.47
1361 | 1362 | 1361.5 | 5.5 | 8.49 | 4.6628 | 0.0278 | 0.59621 | 0.33 | 8.03 |  |  |  | 0.41 | 2.46
1362 | 1363 | 1362.5 | 5 | 7.52 | 3.9538 | 0.0335 | 0.84729 | 0.34 | 7.74 |  |  |  | 0.32 | 2.42 | -0.75 | 2.09
1363 | 1364 | 1363.5 | 5 | 7.52 | 4.0813 | 0.01 | 0.24502 | 0.4 | 9.13 |  |  |  | 0.37 | 2.54 | -0.83 | 1.93
1364 | 1365 | 1364.5 | 5 | 7.62 | 4.2767 | 0.0309 | 0.72252 | 0.39 | 9.9 |  |  |  | 0.4 | 2.7
1365 | 1366 | 1365.5 | 2.5 | 3.8 | 2.1042 | 0.0257 | 1.2214 | 0.38 | 9.11 |  |  |  | 0.36 | 2.48
1366 | 1367 | 1366.5 | 1 | 1.4 | 0.7655 | 0.0034 | 0.44415 | 0.4 | 8.99 |  |  |  | 0.32 | 3.05
1367 | 1368 | 1367.5 | 5 | 7.09 | 3.9376 | 0.0324 | 0.82284 | 0.34 | 9.42 |  |  |  | 0.26 | 2.59
1368 | 1369 | 1368.5 | 5 | 7.54 | 4.157 | 0.0146 | 0.35121 | 0.35 | 10.37 |  |  |  | 0.29 | 2.43
1369 | 1370 | 1369.5 | 5 | 7.31 | 4.1721 | 0.0012 | 0.028762 | 0.34 | 10.55 |  |  |  | 0.31 | 2.47
1370 | 1371 | 1370.5 | 5 | 7.74 | 4.2398 | 0.0195 | 0.45993 | 0.35 | 9.21 |  |  |  | 0.41 | 2.43
1371 | 1372 | 1371.5 | 5 | 7.55 | 3.9519 | 0.0163 | 0.41246 | 0.35 | 8.65 |  |  |  | 0.33 | 2.54
1372 | 1373 | 1372.5 | 5 | 7.33 | 3.9015 | 0.0119 | 0.30501 | 0.35 | 9.99 |  |  |  | 0.28 | 2.38
1373 | 1374 | 1373.5 | 5 | 7.7 | 4.193 | 0.0338 | 0.80611 | 0.37 | 10.4 |  |  |  | 0.35 | 2.4
1374 | 1375 | 1374.5 | 5 | 7.45 | 4.064 | 0.0188 | 0.4626 | 0.37 | 11.57 |  |  |  | 0.26 | 2.47
1375 | 1376 | 1375.5 | 5 | 7.16 | 3.9619 | 0.0088 | 0.22212 | 0.33 | 10.92 |  |  |  | 0.25 | 2.56
1376 | 1377 | 1376.5 | 1.5 | 1.98 | 1.0793 | 0.0089 | 0.82461 | 0.42 | 10.75 |  |  |  | 0.69 | 2.75 | -1.03 | 2.09
1377 | 1378 | 1377.5 | 4.5 | 6.93 | 3.7219 | 0.028 | 0.7523 | 0.35 | 12.59 |  |  |  | 0.54 | 2.41
1378 | 1379 | 1378.5 | 5 | 7.48 | 3.9186 | 0.0094 | 0.23988 | 0.35 | 13.2 |  |  |  |  | 2.43
1379 | 1380 | 1379.5 | 5 | 7.86 | 4.3072 | 0.0225 | 0.52238 | 0.37 | 14.92 |  |  |  | 0.37 | 2.39
1380 | 1381 | 1380.5 | 5 | 7.55 | 4.2422 | 0.0324 | 0.76375 | 0.29 | 15.92 |  |  |  | 0.23 | 2.04
1381 | 1382 | 1381.5 | 5 | 7.57 | 4.2174 | 0.0117 | 0.27742 | 0.31 | 17.76 |  |  |  | 0.37 | 2.39
1382 | 1383 | 1382.5 | 5 | 7.37 | 4.1148 | 0.0137 | 0.33294 | 0.34 | 21.5 |  |  |  | 0.27 | 2.26
1383 | 1384 | 1383.5 | 5 | 7.4 | 4.2626 | 0.0156 | 0.36597 | 0.43 | 19.04 |  |  |  | 0.26 | 2.37
1384 | 1385 | 1384.5 | 5 | 8.53 | 5.1084 | 0.0275 | 0.53833 | 0.3 | 32.51 |  |  |  | 0.24 | 2.29
1385 | 1386 | 1385.5 | 5 | 8.72 | 5.7691 | 0.0113 | 0.19587 | 0.26 | 36.71 |  |  |  | 0.19 | 2.32
1386 | 1387 | 1386.5 | 2 | 3.04 | 1.9507 | 0.004 | 0.20505 | 0.28 | 38.86 |  |  |  | 0.3 | 2.67
1387 | 1388 | 1387.5 | 5 | 8.98 | 6.3468 | 0.0167 | 0.26312 | 0.35 | 38.93 |  |  |  | 0.2 | 2.3
1388 | 1389 | 1388.5 | 5 | 8.27 | 5.5435 | 0.0259 | 0.46721 | 0.32 | 19.43 |  |  |  | 0.12 | 2.54
1389 | 1390 | 1389.5 | 5 | 7.6 | 4.35 | 0.0423 | 0.97241 | 0.37 | 12.65 |  |  |  | 0.21 | 2.34
1390 | 1391 | 1390.5 | 5 | 7.97 | 4.609 | 0.0511 | 1.1087 | 0.29 | 11.31 |  |  |  | 0.17 | 2.3
1391 | 1392 | 1391.5 | 5 | 7.56 | 4.2814 | 0.0466 | 1.0884 | 0.31 | 13.32 |  |  |  | 0.26 | 2.43
1392 | 1393 | 1392.5 | 5 | 7.66 | 4.2418 | 0.0207 | 0.488 | [5 empty] | 0.32 | 2.46
1393 | 1394 | 1393.5 | 5 | 7.32 | 3.747 | 0.0118 | 0.31492 | 0.35 | 5.94 |  |  |  | 0.31 | 2.43
1394 | 1395 | 1394.5 | 5 | 7.49 | 3.9147 | 0.0193 | 0.49301 | 0.28 | 6.76 |  |  |  | 0.29 | 2.45
1395 | 1396 | 1395.5 | 5 | 6.98 | 3.7536 | 0.0496 | 1.3214 | 0.25 | 6.78 |  |  |  | 0.4 | 2.54 | -0.76 | 2.1
1396 | 1397 | 1396.5 | 1.5 | 1.78 | 0.9452 | 0.0035 | 0.37029 | 0.37 | 5.94
1397 | 1398 | 1397.5 | 2 | 2.88 | 1.5449 | 0.0033 | 0.21361 | 0.41 | 6.4
1398 | 1399 | 1398.5 | 5 | 7.58 | 4.046 | 0.0035 | 0.086505 | 0.33 | 6.1 |  |  |  | 0.21 | 2.51
1399 | 1400 | 1399.5 | 5 | 7.46 | 4.0081 | 0.0077 | 0.19211 | 0.36 | 6.5 |  |  |  | 0.32 | 2.69
1400 | 1401 | 1400.5 | 5 | 8.11 | 4.3647 | 0.0078 | 0.17871 | 0.36 | 5.77
1401 | 1402 | 1401.5 | 5 | 7.42 | 4.0773 | 0.0196 | 0.48071 | 0.42 | 7.93 |  |  |  | 0.25 | 2.49 | -1.25 | 1.93
1402 | 1403 | 1402.5 | 5 | 7.67 | 4.1775 | 0.0251 | 0.60084 | 0.34 | 8.64 |  |  |  | 0.3 | 2.51
1403 | 1404 | 1403.5 | 5 | 7.65 | 4.3088 | 0.0147 | 0.34116 | 0.35 | 7.53 |  |  |  | 0.32 | 2.57
1404 | 1405 | 1404.5 | 5 | 7.55 | 4.2874 | 0.0189 | 0.44083 | 0.32 | 7.08 |  |  |  | 0.24 | 2.43
1405 | 1406 | 1405.5 | 3 | 4.46 | 2.4774 | 0.0101 | 0.40769 | 0.36 | 6.16
1406 | 1407 | 1406.5 | 2 | 2.95 | 1.7476 | 0.0067 | 0.38338 | 0.34 | 3.91
1407 | 1408 | 1407.5 | 5 | 7.65 | 4.1058 | 0.0096 | 0.23382 | 0.39 | 3.49 |  |  |  | 0.16 | 2.43 | -1.11 | 2.21
1408 | 1409 | 1408.5 | 5 | 7.65 | 3.5317 | 0.0215 | 0.60877 | 0.44 | 2.25
1409 | 1410 | 1409.5 | 5 | 9.78 | 5.3555 | 0.0134 | 0.25021 | 0.49 | 3.74 |  |  |  | 0.16 | 2.49 | -1.12 | 2.13
1410 | 1411 | 1410.5 | 5 | 8.04 | 4.633 | 0.0096 | 0.20721 | 0.33 | 3.73 | [5 empty] | -1.12 | 2.31
1411 | 1412 | 1411.5 | 5 | 7.92 | 5.1393 | 0.0086 | 0.16734 | 0.32 | 3 | [5 empty] | -1.2 | 2.19
1412 | 1413 | 1412.5 | 5 | 8.96 | 5.8955 | 0.0074 | 0.12552 | 0.29 | 4.32 |  |  |  | 0.12 | 2.54 | -1.16 | 2.09
1413 | 1414 | 1413.5 | 5 | 8.07 | 4.8923 | 0.012 | 0.24528 | 0.45 | 3.6 | [5 empty] | -1.13 | 2.11
1414 | 1415 | 1414.5 | 5 | 8.13 | 5.0091 | 0.0114 | 0.22759 | 0.55 | 3.19 | [5 empty] | -1.25 | 2.12
1415 | 1416 | 1415.5 | 2 | 2.82 | 1.5964 | 0.0085 | 0.53245 | 0.46 | 4.3 | [5 empty] | -1.3 | 1.59
1416 | 1417 | 1416.5 | 5 | 7.67 | 4.0191 | 0.0127 | 0.31599 | 0.64 | 3.4
1417 | 1418 | 1417.5 | 5 | 7.64 | 4.2398 | 0.0039 | 0.091985 | 0.52 | 3.58
1418 | 1419 | 1418.5 | 4.5 | 6.81 | 3.8715 | 0.0115 | 0.29704 | 0.5 | 4.4
1419 | 1420 | 1419.5 | 5 | 7.83 | 4.4106 | 0.0173 | 0.39224 | 0.51 | 3.75
1420 | 1421 | 1420.5 | 5 | 7.99 | 4.4866 | 0.0079 | 0.17608 | 0.67 | 2.16
1421 | 1422 | 1421.5 | 5 | 7.77 | 4.3414 | 0.0063 | 0.14511 | 0.51 | 3.27
1422 | 1423 | 1422.5 | 5 | 8.13 | 4.5993 | 0.0053 | 0.11523 | 0.6 | 1.54
1423 | 1424 | 1423.5 | 5 | 8.09 | 4.9494 | 0.0024 | 0.048491 | 0.46 | 0.74
1424 | 1425 | 1424.5 | 4 | 6.7 | 4.0651 | 0.0038 | 0.093479 | 0.48 | 0.26
1425 | 1426 | 1425.5 | 3.5 | 5.61 | 3.3633 | 0.0082 | 0.24381 | 0.18 | 2.58
1426 | 1427 | 1426.5 | 1.5 | 2.8 | 1.8184 | 0.008 | 0.43995 | 0.58 | 2.41
1427 | 1428 | 1427.5 | 5 | 8.67 | 5.519 | 0.0048 | 0.086972 | 0.54 | 3.41
1428 | 1429 | 1428.5 | 4 | 6.09 | 3.5822 | 0.0102 | 0.28474 | 0.66 | 4.42 | [5 empty] | -1.1 | 2.26
1429 | 1430 | 1429.5 | 5.5 | 8.69 | 5.0062 | 0.0124 | 0.24769 | 0.68 | 3.81 | [5 empty] | -1.12 | 2.23
1430 | 1431 | 1430.5 | 5.5 | 8.98 | 5.361 | 0.0061 | 0.11378 | [5 empty] | 0.44 | 3.67
1431 | 1432 | 1431.5 | 5 | 8.16 | 5.2809 | 0.0057 | 0.10794 | 0.27 | 5.29 | [5 empty] | -1.36 | 1.88
1432 | 1433 | 1432.5 | 5 | 9.43 | 6.4756 | 0.0033 | 0.050961 | 0.18 | 2.75
1433 | 1434 | 1433.5 | 5 | 8.35 | 5.3701 | 0.0094 | 0.17504 | 0.38 | 9.41 |  |  |  | 0.2 | 2.96 | -1.13 | 2.23
1434 | 1435 | 1434.5 | 5 | 7.59 | 4.3587 | 0.094 | 2.1566 | 0.41 | 14.54 | [5 empty] | -1.04 | 2.27
1435 | 1436 | 1435.5 | 5 | 7.85 | 4.3689 | 0.0171 | 0.3914 | 0.46 | 16.41 | [5 empty] | -1.16 | 2.25
1436 | 1437 | 1436.5 | 5 | 7.65 | 4.2904 | 0.0406 | 0.9463 | 0.43 | 13.95 | [5 empty] | -1.34 | 2.24
1437 | 1438 | 1437.5 | 1.5 | 2.06 | 1.1425 | 0.0395 | 3.4573 | 0.49 | 12.23 |  |  |  | 0.14 | 2.94 | -0.95 | 2.49
1438 | 1439 | 1438.5 | 1 | 1.84 | 1.1502 | 0.0849 | 7.3813 | 0.33 | 9.32 |  |  |  | 0.16 | 2.9
1439 | 1440 | 1439.5 | 4 | 6.34 | 3.7118 | 0.3081 | 8.3006 | 0.37 | 8.93 |  |  |  | 0.05 | 3
1440 | 1441 | 1440.5 | 5 | 8 | 4.6933 | 1.1251 | 23.972 | 0.36 | 5.2 |  |  |  | 0.1 | 2.94
1441 | 1442 | 1441.5 | 5 | 7.7 | 4.2059 | 0.3535 | 8.4049 | 0.32 | 6.91 |  |  |  | 0.06 | 3.19
1442 | 1443 | 1442.5 | 5 | 7.34 | 4.0751 | 0.3323 | 8.1544 | 0.31 | 7.2 |  |  |  | 0.09 | 3.59
1443 | 1444 | 1443.5 | 5 | 7.59 | 4.14 | 0.306 | 7.3913 | 0.28 | 8.25 |  |  |  | 0.16 | 4.14
1444 | 1445 | 1444.5 | 5 | 7.49 | 4.0112 | 0.2536 | 6.3223 | 0.28 | 6.8 |  |  |  | 0.19 | 4.1
1445 | 1446 | 1445.5 | 5 | 7.75 | 4.0055 | 0.1918 | 4.7884 | 0.28 | 7.74 |  |  |  | 0.16 | 4.22
1446 | 1447 | 1446.5 | 1.5 | 1.69 | 0.8579 | 0.027 | 3.1472 | 0.27 | 7.6 |  |  |  | 0.15 | 4.14
1447 | 1448 | 1447.5 | 1.5 | 2.21 | 1.1754 | 0.0458 | 3.8965 | 0.3 | 7.58 |  |  |  | 0.18 | 4.02
1448 | 1449 | 1448.5 | 5 | 7.75 | 4.2481 | 0.3275 | 7.7093 | 0.3 | 6.94 |  |  |  | 0.02 | 3.96
1449 | 1450 | 1449.5 | 5 | 6.88 | 3.5454 | 0.1561 | 4.4029 | 0.33 | 6.78 |  |  |  | 0.16 | 4.32
1450 | 1451 | 1450.5 | 5 | 7.55 | 3.7329 | 0.2257 | 6.0462 | 0.27 | 6.87 |  |  |  | 0.09 | 4.38
1451 | 1452 | 1451.5 | 5 | 7.55 | 3.8851 | 0.3115 | 8.0178 | 0.31 | 7.24 |  |  |  | 0.15 | 4.51
1452 | 1453 | 1452.5 | 5 | 7.35 | 3.5771 | 0.2375 | 6.6395 | 0.28 | 8.16 |  |  |  | 0.2 | 4.56
1453 | 1454 | 1453.5 | 5 | 7.19 | 3.5229 | 0.2775 | 7.877 | 0.25 | 6.9 |  |  |  | 0.26 | 4.57
1454 | 1455 | 1454.5 | 5 | 7.3 | 3.5064 | 0.2285 | 6.5167 | [5 empty] | 0.18 | 4.61
1455 | 1456 | 1455.5 | 5 | 7.25 | 3.5688 | 0.3532 | 9.8969 | 0.29 | 7.78 |  |  |  | 0.25 | 4.53
1456 | 1457 | 1456.5 | 1 | 1.62 | 0.8605 | 0.0988 | 11.482 | 0.27 | 9.44 |  |  |  | 0.18 | 4.54
1457 | 1458 | 1457.5 | 3.25 | 4.61 | 2.2746 | 0.0917 | 4.0315 | 0.26 | 8.28 |  |  |  | 0.21 | 4.66
1458 | 1459 | 1458.5 | 5 | 7.33 | 3.5437 | 0.1586 | 4.4755 | 0.28 | 6.54 |  |  |  | 0.16 | 4.57
1459 | 1460 | 1459.5 | 5 | 6.97 | 3.55 | 0.1951 | 5.4958 | 0.26 | 7.77 |  |  |  | 0.26 | 4.65
1460 | 1461 | 1460.5 | 5 | 7.16 | 3.6335 | 0.2166 | 5.9612 | 0.33 | 7 |  |  |  | 0.17 | 4.6
1461 | 1462 | 1461.5 | 5 | 7.88 | 3.4369 | 0.2141 | 6.2295 | 0.3 | 7.19 |  |  |  | 0.2 | 4.6
1462 | 1463 | 1462.5 | 5 | 6.75 | 3.386 | 0.1011 | 2.9858 | 0.37 | 7.76 |  |  |  | 0.2 | 4.66
1463 | 1464 | 1463.5 | 5 | 7.18 | 3.6454 | 0.1006 | 2.7596 | 0.31 | 8.79 |  |  |  | 0.2 | 4.62
1464 | 1465 | 1464.5 | 5 | 7.98 | 3.957 | 0.1346 | 3.4016 | 0.31 | 9.26 |  |  |  | 0.19 | 4.67
1465 | 1466 | 1465.5 | 5 | 6.66 | 3.3711 | 0.1115 | 3.3075 | 0.3 | 9.08 |  |  |  | 0.1 | 4.64
1466 | 1467 | 1466.5 | 2 | 3.03 | 1.7528 | 0.0574 | 3.2748 | 0.35 | 9.86 |  |  |  | 0.17 | 4.62
1467 | 1468 | 1467.5 | 5 | 7.21 | 3.6723 | 0.13 | 3.54 | 0.37 | 7.63 |  |  |  | 0.16 | 4.62
1468 | 1469 | 1468.5 | 5 | 6.99 | 3.6315 | 0.0732 | 2.0157 | 0.35 | 7.79 |  |  |  | 0.09 | 4.6
1469 | 1470 | 1469.5 | 5 | 7.43 | 3.8781 | 0.2013 | 5.1907 | 0.44 | 7.42 |  |  |  | 0.08 | 4.63
1470 | 1471 | 1470.5 | 5 | 7.57 | 3.9404 | 0.2509 | 6.3674 | 0.4 | 6.83 |  |  |  | 0.07 | 4.66
1471 | 1472 | 1471.5 | 5 | 8.04 | 4.2093 | 0.5317 | 12.632 | 0.35 | 6.15 |  |  |  | 0.03 | 4.75
1472 | 1473 | 1472.5 | 5 | 7 | 3.5696 | 0.4085 | 11.444 | 0.27 | 7.09 |  |  |  | 0.11 | 4.78
1473 | 1474 | 1473.5 | 5 | 8.32 | 4.2089 | 0.4753 | 11.293 | 0.36 | 5.77 |  |  |  | 0.02 | 4.75
1474 | 1475 | 1474.5 | 5 | 6.72 | 3.5197 | 0.3192 | 9.069 | 0.34 | 5.72 |  |  |  | 0.1 | 4.74
1475 | 1476 | 1475.5 | 5 | 7.25 | 3.8244 | 0.2992 | 7.8234 | 0.32 | 5.53 |  |  |  | 0.09 | 4.73
1476 | 1477 | 1476.5 | 2.5 | 3.36 | 2.6145 | 0.1166 | 4.4597 | 0.4 | 5.49 |  |  |  | 0.05 | 4.7
1477 | 1478 | 1477.5 | 1.5 | 2.55 | 1.3635 | 0.0913 | 6.696 | 0.29 | 4.32 |  |  |  | 0.16 | 4.7
1478 | 1479 | 1478.5 | 5 | 8.47 | 4.5549 | 0.2692 | 5.9101 | 0.34 | 5.07 |  |  |  | 0.1 | 4.69
1479 | 1480 | 1479.5 | 5 | 7 | 5.8902 | 0.3375 | 5.7299 | 0.32 | 5.96
1480 | 1481 | 1480.5 | 5 | 7.01 | 3.9 | 0.219 | 5.6154 | 0.31 | 5.78 |  |  |  | 0.1 | 4.51
1481 | 1482 | 1481.5 | 5.5 | 8.07 | 4.3583 | 0.2026 | 4.6486 | 0.35 | 3.95 |  |  |  | 0.12 | 4.59
1482 | 1483 | 1482.5 | 5.5 | 7.97 | 4.3628 | 0.2309 | 5.2925 | 0.29 | 5.22 |  |  |  | 0.15 | 4.49
1483 | 1484 | 1483.5 | 5 | 8.13 | 4.2929 | 0.1678 | 3.9088 | 0.3 | 4.53 |  |  |  | 0.22 | 4.5
1484 | 1485 | 1484.5 | 5 | 7.33 | 3.9552 | 0.2031 | 5.135 | 0.3 | 4.66 |  |  |  | 0.09 | 4.49
1485 | 1486 | 1485.5 | 5 | 7.28 | 3.9726 | 0.1518 | 3.8212 | 0.27 | 5.42 |  |  |  | 0.09 | 4.41
1486 | 1487 | 1486.5 | 3 | 4.26 | 2.255 | 0.0665 | 2.949 | 0.33 | 7.56 |  |  |  | 0.12 | 4.43
1487 | 1488 | 1487.5 | 2.5 | 3.92 | 2.118 | 0.0981 | 4.6317 | 0.33 | 6.7 |  |  |  | 0.11 | 4.37
1488 | 1489 | 1488.5 | 5 | 7.17 | 5.1793 | 0.1762 | 3.402 | 0.31 | 5.87 |  |  |  | 0.09 | 4.41
1489 | 1490 | 1489.5 | 5 | 7.39 | 4.0604 | 0.2464 | 6.0684 | 0.31 | 3.73 |  |  |  | 0.06 | 4.22
1490 | 1491 | 1490.5 | 5 | 7.43 | 4.3741 | 0.3465 | 7.9216 | 0.33 | 2.44 |  |  |  | 0.04 | 4.15
1491 | 1492 | 1491.5 | 5 | 7.46 | 6.144 | 0.2977 | 4.8454 | 0.4 | 2.16 |  |  |  | 0.02 | 4.13
1492 | 1493 | 1492.5 | 5 | 6.87 | 5.6756 | 0.1062 | 1.8712 | 0.31 | 3.25 |  |  |  | -0.04 | 3.96
1493 | 1494 | 1493.5 | 5 | 7.53 | 4.0641 | 0.1526 | 3.7548 | 0.31 | 2.4 |  |  |  | 0.07 | 4.22
1494 | 1495 | 1494.5 | 5 | 7.42 | 6.1371 | 0.0302 | 0.49209 | 0.26 | 1.32 |  |  |  | -0.11 | 4.1
1495 | 1496 | 1495.5 | 5 | 7.57 | 6.2618 | 0.0343 | 0.54777 | 0.27 | 1.71 |  |  |  | 0.19 | 3.66
1496 | 1497 | 1496.5 | 4.5 | 6.04 | 4.8507 | 0.0247 | 0.5092 | 0.41 | 2.16 |  |  |  | 0.26 | 3.83
1497 | 1498 | 1497.5 | 3 | 5 | 2.6643 | 0.0205 | 0.76943 | 0.25 | 1.19 |  |  |  | 0.57 | 3.81
1498 | 1499 | 1498.5 | 5 | 8 | 4.7341 | 0.0303 | 0.64004 | 0.09 | 2.12 |  |  |  | 0.14 | 3.96
1499 | 1500 | 1499.5 | 5.5 | 8.61 | 7.2204 | 0.0045 | 0.062323 | 0.12 | 1.85
1500 | 1501 | 1500.5 | 5.5 | 8.39 | 6.8561 | 0.0056 | 0.081679 | 0.17 | 2.66
1501 | 1502 | 1501.5 | 5.5 | 8.24 | 4.726 | 0.1379 | 2.9179 | 0.18 | 2.67
1502 | 1503 | 1502.5 | 5 | 7.96 | 6.2866 | 0.1382 | 2.1983 | 0.24 | 3.74 |  |  |  | 0.17 | 4.47
1503 | 1504 | 1503.5 | 5 | 7.69 | 4.7165 | 0.1265 | 2.6821 | 0.22 | 2.55 |  |  |  | 0.17 | 4.48
1504 | 1505 | 1504.5 | 5 | 7.62 | 3.9489 | 0.0522 | 1.3219 | 0.28 | 2.52 |  |  |  | 0.11 | 4.4
1505 | 1506 | 1505.5 | 5 | 7.6 | 4.9191 | 0.2065 | 4.1979 | 0.35 | 1.93 |  |  |  | 0.1 | 4.25
1506 | 1507 | 1506.5 | 2.5 | 3.72 | 2.6463 | 0.0394 | 1.4889 | [5 empty] | -0.01 | 4.12
1507 | 1508 | 1507.5 | 5 | 7.78 | 5.4696 | 0.1811 | 3.311 | 0.33 | 3 |  |  |  | 0.09 | 4.33
1508 | 1509 | 1508.5 | 5 | 7.8 | 4.9844 | 0.1225 | 2.4577 | 0.32 | 3.13 |  |  |  | 0.05 | 4.33
1509 | 1510 | 1509.5 | 5 | 7.97 | 4.2283 | 0.1169 | 2.7647 | 0.32 | 3.77 |  |  |  | 0.06 | 4.44
1510 | 1511 | 1510.5 | 5 | 7.71 | 4.8536 | 0.1462 | 3.0122 | 0.32 | 3.77 |  |  |  | 0.17 | 4.36
1511 | 1512 | 1511.5 | 5.1 | 8.34 | 5.4008 | 0.1328 | 2.4589 | 0.33 | 3.43 |  |  |  | -0.02 | 4.22
1512 | 1513 | 1512.5 | 5 | 7.38 | 4.3863 | 0.1008 | 2.2981 | 0.3 | 3.04 |  |  |  | 0.29 | 3.95
1513 | 1514 | 1513.5 | 5 | 7.56 | 4.5602 | 0.1429 | 3.1336 | 0.28 | 3.29 |  |  |  | -0.18 | 4.16
1514 | 1515 | 1514.5 | 5 | 8 | 4.9102 | 0.2721 | 5.5415 | 0.4 | 3.41 |  |  |  | -0.05 | 3.9
1515 | 1516 | 1515.5 | 5 | 7.2 | 3.9147 | 0.217 | 5.5432 | 0.31 | 3.68 |  |  |  | -0.1 | 3.73
1516 | 1517 | 1516.5 | 3 | 4.31 | 2.0952 | 0.1018 | 4.8587 | 0.33 | 3.34 |  |  |  | -0.04 | 3.68
1517 | 1518 | 1517.5 | 5 | 6.87 | 3.1454 | 0.0991 | 3.1506 | 0.42 | 2.42 |  |  |  | -0.07 | 3.45
1518 | 1519 | 1518.5 | 5 | 6.35 | 4.266 | 0.0567 | 1.3291 | 0.31 | 3 |  |  |  | -0.11 | 3.58
1519 | 1520 | 1519.5 | 5 | 6.19 | 3.2866 | 0.0712 | 2.1664 | 0.312 | 3.21 |  |  |  | -0.16 | 3.4
1520 | 1521 | 1520.5 | 5 | 6.41 | 3.3568 | 0.1616 | 4.8141 | 0.34 | 3.3 |  |  |  | -0.16 | 3.53
1521 | 1522 | 1521.5 | 5 | 7.78 | 4.3322 | 0.358 | 8.2637 | 0.28 | 4.27 |  |  |  | -0.02 | 3.79
1522 | 1523 | 1522.5 | 5 | 6.11 | 3.412 | 0.3683 | 10.794 | 0.31 | 4.11 |  |  |  | 0.03 | 4.14
1523 | 1524 | 1523.5 | 5 | 7.98 | 4.3738 | 0.4318 | 9.8724 | 0.23 | 5.15 |  |  |  | 0.1 | 4.37
1524 | 1525 | 1524.5 | 5 | 7.79 | 4.316 | 0.3706 | 8.5867 | 0.28 | 5.6 |  |  |  | 0.08 | 4.44
1525 | 1526 | 1525.5 | 5 | 6.16 | 4.3872 | 0.298 | 6.7925 | 0.26 | 7.72 |  |  |  | -0.07 | 4.39
1526 | 1527 | 1526.5 | 3.6 | 5.9 | 3.9654 | 0.3252 | 8.2009 | [5 empty] | -0.02 | 4.47
1527 | 1528 | 1527.5 | 5 | 6.16 | 3.5526 | 0.4866 | 13.697 | 0.24 | 7.15 |  |  |  | 0.02 | 4.52
1528 | 1529 | 1528.5 | 5 | 7.82 | 4.4206 | 0.2974 | 6.7276 | 0.21 | 7.22 |  |  |  | 0.05 | 4.57
1529 | 1530 | 1529.5 | 5 | 7.53 | 4.2826 | 0.2277 | 5.3169 | 0.2 | 6.79 |  |  |  | 0.05 | 4.58
1530 | 1531 | 1530.5 | 5 | 7.98 | 5.5646 | 0.2887 | 5.1882 | 0.21 | 6.49 |  |  |  | -0.05 | 4.49
1531 | 1532 | 1531.5 | 5 | 7.8 | 4.8633 | 0.3216 | 6.6128 | 0.2 | 8.78 |  |  |  | -0.03 | 4.53
1532 | 1533 | 1532.5 | 0 |  |  |  |  | 0.19 | 9.8 |  |  |  | 0.1 | 4.57
1533 | 1534 | 1533.5 | 5 | 6.15 | 3.2281 | 0.2087 | 6.4651 | 0.21 | 9.52 |  |  |  | 0.11 | 4.6
1534 | 1535 | 1534.5 | 5 | 5.65 | 3.0077 | 0.2076 | 6.9023 | 0.23 | 7.91 |  |  |  | 0.06 | 4.6
1535 | 1536 | 1535.5 | 5 | 7.1 | 3.5735 | 0.1533 | 4.2899 | 0.23 | 7.49 |  |  |  | 0.12 | 4.51
1536 | 1537 | 1536.5 | 5 | 7.03 | 3.6153 | 0.0666 | 1.8422 | [5 empty] | 0.01 | 4.42
1537 | 1538 | 1537.5 | 5 | 8.64 | 3.6416 | 0.0418 | 1.1478 | 0.24 | 6.09 |  |  |  | 0.14 | 4.44
1538 | 1539 | 1538.5 | 5 | 7.53 | 3.7714 | 0.1204 | 3.1924 | 0.24 | 5.7 |  |  |  | 0.06 | 4.32
1539 | 1540 | 1539.5 | 5 | 7.17 | 3.9015 | 0.083 | 2.1274 | 0.23 | 6.13 |  |  |  | 0.08 | 4.37
1540 | 1541 | 1540.5 | 5 | 7.44 | 3.9996 | 0.1886 | 4.7155 | 0.22 | 7.39 |  |  |  | 0.1 | 4.32
1541 | 1542 | 1541.5 | 5.5 | 8.3 | 4.4186 | 1.3653 | 30.899 | 0.26 | 7.81 |  |  |  | 0.06 | 4.36
1542 | 1543 | 1542.5 | 5 | 6.88 | 3.5945 | 0.2423 | 6.7409 | 0.22 | 9.4 |  |  |  | 0.03 | 4.43
1543 | 1544 | 1543.5 | 5 | 7.65 | 3.8085 | 0.2098 | 5.5087 | 0.28 | 7.4 |  |  |  | 0.11 | 4.48
1544 | 1545 | 1544.5 | 5 | 6.8 | 4.4488 | 0.1684 | 3.7853 | 0.29 | 8.9 |  |  |  | 0.11 | 4.52
1545 | 1546 | 1545.5 | 5 | 7.88 | 4.6086 | 0.1715 | 3.7213 | 0.25 | 8.66 |  |  |  | 0.12 | 4.46
1546 | 1547 | 1546.5 | 3 | 4.37 | 2.7136 | 0.0836 | 3.0808 | 0.27 | 8.24 |  |  |  | 0.17 | 4.58
1547 | 1548 | 1547.5 | 5 | 5.98 | 3.1959 | 0.057 | 1.7835 | 0.26 | 7.3 |  |  |  | 0.14 | 4.44
1548 | 1549 | 1548.5 | 5 | 6.3 | 3.3908 | 0.1236 | 3.6452 | 0.31 | 6.73 |  |  |  | 0.12 | 4.34
1549 | 1550 | 1549.5 | 5 | 7.69 | 4.3049 | 0.1613 | 3.7469 | 0.24 | 6.77 |  |  |  | 0.21 | 4.44