## Sheet1
Site: | MD95-2024P
Longitude: | 45°41.22W
Latitude: | 50°12.40N
Location: | Orphan Knoll
Water depth (m): | 3539
Core length (cm): | 2952
Sampling method: | Piston
Ship: | Marion Dufresne
PI: | Hillaire-Marcel, C.
Notes: | Planktonic foraminifer picked up in the >125um fraction
Core curation: | Archive and working halves: At GEOTOP-UQAM (Att. Ms. Maryse Henry)
Variables:
Min depth (cm): | Minimum depth of the sampled interval (cm)
Max depth (cm): | Maximum depth of the sampled interval (cm)
Mid depth (cm): | Mean depth of the sampled interval (cm)
Volume (cc): | Volume of wet sediment mesured by water displacement
Wet weight (g): | Weight of wet sediment
Dry weight (g): | Weight of sediment dried at room temperature
Dry weight >125µm (g): | Weight of >125µm size fraction of sediment after being wet seived and dried at room temperature
Fraction >125µm (%): | Fraction >125µm (% dry weight)
Corg (%): | Percentage of organic carbon (% dry weight)
CaCO3 (%): | Percentage of calcium carbonate (% dry weight)
Corg/Ntot: | Ratio of organic carbon to total nitrogen (as molar ratio 14/12)
∂13Corg (‰): | Delta 13C VPDB of organic carbon of organic matter
∂15N (‰): | Delta 15N AIR of organic matter
∂13C Npl (‰): | Delta 13C VPDB (Neogloboquadrina pachyderma left coiled)
∂18O Npl (‰): | Delta 18O VPDB (Neogloboquadrina pachyderma left coiled)
∂13C Gb (‰): | Delta 13C VPDB (Globigerina bulloides)
∂18O Gb (‰): | Delta 18O VPDB (Globigerina bulloides)
∂13C Npd (‰): | Delta 13C VPDB (Neogloboquadrina pachyderma right coiling)
∂18O Npd (‰): | Delta 18O VPDB (Neogloboquadrina pachyderma right coiling)
Libby ages: | Uncorrected AMS 14C ages (Lab number: TO=Isotrace Radiocarbon Laboratory, U. of Toronto; LLNL=Lawrence Livermore National Laboratory, U. of California)
Min depth (cm) | Max depth (cm) | Mid depth (cm) | Volume (cc) | Wet weight (g) | Dry weight (g) | Dry weight >125µm (g) | Fraction>125µm (%) | Corg (%) | CaCO3 (%) | Corg/Ntot | ∂13Corg (‰) | ∂15N (‰) | ∂13C Npl (‰) | ∂18O Npl (‰) | ∂13C Gb (‰) | ∂18O Gb (‰) | ∂13C Npd (‰) | ∂18O Npd (‰) | Libby ages
0 | 1 | 0.5 | 5 | 7.32 | 3.7628 | 0.1367 | 3.6329 | 0.58 | 38.25 | none | none | none |  |  | 0.21 | 1.03 | none | none
5 | 6 | 5.5 | 5 | 7.04 | 3.5973 | 0.1459 | 4.0558 | 0.65 | 38.49 | [5 empty] | -0.12 | 1.46
10 | 11 | 10.5 | 5 | 7.12 | 3.7275 | 0.1268 | 3.4017 | 0.59 | 39.08 | [5 empty] | -0.06 | 1.6
15 | 16 | 15.5 | 5 | 7.63 | 3.9467 | 0.1357 | 3.4383 | 0.57 | 38.35 | [5 empty] | 0.11 | 1.34
20 | 21 | 20.5 | 5 | 7.39 | 3.8082 | 0.1394 | 3.6605 | 0.52 | 38.73 | [5 empty] | 0.15 | 1.54
25 | 26 | 25.5 | 5 | 7.33 | 3.7621 | 0.097 | 2.5783 | 0.58 | 36.42 |  |  |  | 0.79 | 2.05 | -0.04 | 1.45
30 | 31 | 30.5 | 5 | 7.41 | 3.7135 | 0.107 | 2.8814 | 0.6 | 36.91 |  |  |  | 0.8 | 2.11 | 0.01 | 1.59
35 | 36 | 35.5 | 5 | 7.24 | 3.7088 | 0.1527 | 4.1172 | 0.53 | 38.27 |  |  |  | 0.74 | 2.03 | 0.01 | 1.49
40 | 41 | 40.5 | 5 | 7.32 | 3.7449 | 0.1436 | 3.8345 | 0.51 | 38.52 |  |  |  | 0.78 | 2.2 | -0.05 | 1.52
45 | 46 | 45.5 | 5 | 7.43 | 3.8159 | 0.1393 | 3.6505 | 0.47 | 39.62 |  |  |  | 0.79 | 2.14 | -0.14 | 1.5
50 | 51 | 50.5 | 5 | 7.48 | 3.7951 | 0.1241 | 3.27 | 0.49 | 37.67 |  |  |  | 0.69 | 2.05 | -0.04 | 1.57
55 | 56 | 55.5 | 5 | 7.42 | 3.7239 | 0.0804 | 2.159 | 0.5 | 37.19 |  |  |  | 0.72 | 2.08 | 0 | 1.57
60 | 61 | 60.5 | 5 | 7.17 | 3.5026 | 0.0782 | 2.2326 | 0.57 | 38.06 |  |  |  | 0.76 | 2.06 | -0.1 | 1.41
65 | 66 | 65.5 | 5 | 7.24 | 3.619 | 0.0918 | 2.5366 | 0.67 | 37.19 | [5 empty] | -0.08 | 1.49
70 | 71 | 70.5 | 5 | 7.47 | 3.754 | 0.1187 | 3.162 | 0.64 | 39.09 | [5 empty] | -0.07 | 1.42
75 | 76 | 75.5 | 5 | 7.36 | 3.5309 | 0.0944 | 2.6735 | 0.56 | 36.59 | [5 empty] | -0.07 | 1.43
80 | 81 | 80.5 | 5 | 7.2 | 3.4224 | 0.0769 | 2.247 | 0.56 | 36.24 | [5 empty] | -0.09 | 1.35
85 | 86 | 85.5 | 5 | 7.3 | 3.3814 | 0.0979 | 2.8953 | 0.6 | 35.5 | [5 empty] | -0.03 | 1.39
90 | 91 | 90.5 | 5 | 7.21 | 3.4402 | 0.11 | 3.1975 | 0.56 | 36.59 | [5 empty] | 0.02 | 1.44
95 | 96 | 95.5 | 5 | 7.21 | 3.3544 | 0.1059 | 3.157 | 0.67 | 36.88 | [5 empty] | -0.08 | 1.35
100 | 101 | 100.5 | 5 | 7.32 | 3.4064 | 0.1136 | 3.3349 | 0.52 | 36.88 | [5 empty] | -0.06 | 1.35
105 | 106 | 105.5 | 5 | 7.34 | 3.434 | 0.149 | 4.339 | 0.48 | 36.46 | [5 empty] | -0.13 | 1.45
110 | 111 | 110.5 | 5 | 7.23 | 3.3561 | 0.1139 | 3.3938 | 0.52 | 35.22 | [5 empty] | -0.01 | 1.59
115 | 116 | 115.5 | 5 | 7.38 | 3.3924 | 0.1318 | 3.8852 | 0.55 | 36.13 | [5 empty] | 0.01 | 1.43
120 | 121 | 120.5 | 5 | 7.39 | 3.531 | 0.1465 | 4.149 | 0.51 | 35.48 | [5 empty] | -0.11 | 1.35
125 | 126 | 125.5 | 5 | 7.26 | 3.7193 | 0.1319 | 3.5464 | 0.51 | 35.04 | [5 empty] | -0.03 | 1.38
130 | 131 | 130.5 | 5 | 7.36 | 3.6648 | 0.1444 | 3.9402 | 0.56 | 34.35 | [5 empty] | -0.08 | 1.4
135 | 136 | 135.5 | 5 | 7.3 | 3.6042 | 0.163 | 4.5225 | 0.56 | 33.93 | [5 empty] | -0.16 | 1.32
140 | 141 | 140.5 | 5 | 7.19 | 3.5277 | 0.1461 | 4.1415 | 0.61 | 34.52 | [5 empty] | -0.19 | 1.26
145 | 146 | 145.5 | 5 | 7.12 | 3.4742 | 0.1358 | 3.9088 | 0.46 | 34.54 | [5 empty] | -0.17 | 1.44
150 | 151 | 150.5 | 5 | 7.27 | 3.6806 | 0.1218 | 3.3092 | 0.47 | 35.12 | [5 empty] | -0.19 | 1.27
155 | 156 | 155.5 | 5 | 7.29 | 3.6826 | 0.12 | 3.2586 | 0.43 | 34.55 | [5 empty] | -0.16 | 1.35
160 | 161 | 160.5 | 5 | 7.26 | 3.5908 | 0.1367 | 3.807 | 0.47 | 33.27 | [5 empty] | -0.18 | 1.28
165 | 166 | 165.5 | 5 | 7.19 | 3.5708 | 0.1643 | 4.6012 | 0.47 | 34.88 | [5 empty] | -0.19 | 1.53
170 | 171 | 170.5 | 5 | 7.25 | 3.627 | 0.2493 | 6.8734 | 0.38 | 36.96 | [5 empty] | -0.26 | 1.26
175 | 176 | 175.5 | 5 | 7.08 | 3.5092 | 0.3031 | 8.6373 | 0.51 | 37.63 | [5 empty] | -0.16 | 1.33
180 | 181 | 180.5 | 5 | 7.22 | 3.5271 | 0.2063 | 5.849 | 0.58 | 36.11 | [5 empty] | -0.21 | 1.28
185 | 186 | 185.5 | 5 | 7.44 | 3.6553 | 0.2199 | 6.0159 | 0.48 | 37.29 |  |  |  | 0.8 | 1.87 | -0.18 | 1.31
190 | 191 | 190.5 | 5 | 7.5 | 3.7943 | 0.1877 | 4.9469 | 0.54 | 36.42 |  |  |  | 0.54 | 1.97 | -0.28 | 1.19
195 | 196 | 195.5 | 5 | 7.51 | 2.4788 | 0.1317 | 5.3131 | 0.41 | 36.15 |  |  |  | 0.67 | 2.03 | -0.28 | 1.27
200 | 201 | 200.5 | 5 | 7.49 | 3.8475 | 0.2101 | 5.4607 | 0.38 | 36.62 |  |  |  | 0.63 | 2.06 | -0.27 | 1.25 |  |  | 6220±60 (TO-6380)
205 | 206 | 205.5 | 5 | 7.13 | 3.6621 | 0.213 | 5.8163 | 0.39 | 36.92 |  |  |  | 0.57 | 1.85 | -0.24 | 1.11
210 | 211 | 210.5 | 5 | 7.25 | 3.7602 | 0.1864 | 4.9572 | 0.34 | 36.3 | [5 empty] | -0.29 | 1.25
215 | 216 | 215.5 | 5 | 7.21 | 3.6441 | 0.1792 | 4.9175 | 0.32 | 34.91 | [5 empty] | -0.29 | 1.23
220 | 221 | 220.5 | 5 | 7.26 | 3.657 | 0.1745 | 4.7717 | 0.33 | 34.57 | [5 empty] | -0.26 | 1.26
225 | 226 | 225.5 | 5 | 7.19 | 3.6338 | 0.1363 | 3.7509 | 0.38 | 33.45 | [5 empty] | -0.38 | 1.21
230 | 231 | 230.5 | 5 | 7.47 | 3.9308 | 0.1721 | 4.3782 | 0.46 | 33.17 | [5 empty] | -0.36 | 1.06
235 | 236 | 235.5 | 5 | 7.55 | 3.9427 | 0.1813 | 4.5984 | 0.36 | 34.26 |  |  |  | 0.54 | 1.84 | -0.36 | 1.13
240 | 241 | 240.5 | 5 | 7.54 | 3.044 | 0.1898 | 6.2352 | 0.36 | 34.61 |  |  |  | 0.57 | 1.97 | -0.43 | 1.05
245 | 246 | 245.5 | 5 | 7.53 | 4.1806 | 0.1928 | 4.6118 | 0.31 | 35.39 |  |  |  | 0.51 | 1.78 | -0.39 | 0.93
250 | 251 | 250.5 | 5 | 7.52 | 4.061 | 0.176 | 4.3339 | 0.3 | 34.56 |  |  |  | 0.6 | 1.88 | -0.32 | 0.94
255 | 256 | 255.5 | 5 | 7.5 | 4.1405 | 0.1648 | 3.9802 | 0.3 | 32.25 |  |  |  | 0.61 | 1.9 | -0.44 | 0.92
260 | 261 | 260.5 | 5 | 7.52 | 4.3576 | 0.1483 | 3.4032 | 0.29 | 30.44 |  |  |  | 0.48 | 1.87 | -0.45 | 1.08
265 | 266 | 265.5 | 5 | 7.5 | 4.5769 | 0.1318 | 2.8797 | 0.28 | 30.01 |  |  |  | 0.5 | 1.87 | -0.51 | 1.06
270 | 271 | 270.5 | 5 | 7.54 | 4.3871 | 0.164 | 3.7382 | 0.53 | 29.07 |  |  |  | 0.41 | 1.76 | -0.78 | 0.81
275 | 276 | 275.5 | 5 | 7.52 | 4.124 | 0.0577 | 1.3991 | 0.51 | 28.27 |  |  |  | 0.46 | 1.76 | -0.72 | 0.86
280 | 281 | 280.5 | 5 | 7.53 | 4.1148 | 0.0598 | 1.4533 | 0.54 | 27.54 |  |  |  | 0.56 | 1.96 | -0.75 | 0.79
285 | 286 | 285.5 | 5 | 7.5 | 3.9448 | 0.0755 | 1.9139 | 0.52 | 30.15 |  |  |  | 0.48 | 2.06 | -0.73 | 0.86
290 | 291 | 290.5 | 5 | 7.55 | 4.0613 | 0.1078 | 2.6543 | 0.47 | 33.97 |  |  |  | 0.54 | 1.92 | -0.65 | 0.91
295 | 296 | 295.5 | 5 | 7.52 | 4.0367 | 0.0949 | 2.3509 | 0.46 | 32.67 |  |  |  | 0.51 | 2.1 | -0.6 | 0.97
300 | 301 | 300.5 | 5 | 7.74 | 4.2689 | 0.0888 | 2.0802 | 0.46 | 35.45 |  |  |  | 0.5 | 2 | -0.65 | 0.64
305 | 306 | 305.5 | 5 | 7.45 | 4.3017 | 0.1071 | 2.4897 | 0.43 | 37.28 |  |  |  | 0.46 | 1.97 | -0.55 | 0.8
310 | 311 | 310.5 | 5 | 7.34 | 4.3755 | 0.0876 | 2.0021 | 0.48 | 37.38 |  |  |  | 0.51 | 1.9 | -0.6 | 0.67
315 | 316 | 315.5 | 5 | 7.3 | 4.3063 | 0.0969 | 2.2502 | 0.49 | 37.41 | [5 empty] | -0.65 | 0.74
320 | 321 | 320.5 | 5 | 7.48 | 4.6402 | 0.0985 | 2.1228 | 0.45 | 37.23 | [5 empty] | -0.69 | 0.66
325 | 326 | 325.5 | 5.1 | 8.78 | 5.3418 | 0.1284 | 2.4037 | 0.45 | 38.42 |  |  |  | 0.38 | 1.95 | -0.73 | 0.76
330 | 331 | 330.5 | 5 | 7.46 | 4.4802 | 0.1227 | 2.7387 | 0.48 | 37.52 |  |  |  | 0.4 | 1.91 | -0.67 | 0.88
335 | 336 | 335.5 | 5 | 7.86 | 4.6718 | 0.108 | 2.3117 | 0.44 | 37.95 |  |  |  | 0.41 | 1.97 | -0.71 | 0.76
340 | 341 | 340.5 | 5 | 8.5 | 4.9681 | 0.2115 | 4.2572 | 0.39 | 34.75 |  |  |  | 0.34 | 1.95 | -0.59 | 0.88
345 | 346 | 345.5 | 5 | 8.22 | 5.0118 | 0.2862 | 5.7105 | 0.38 | 34.02 | [5 empty] | -0.63 | 0.77
350 | 351 | 350.5 | 5 | 7.84 | 4.4478 | 0.1928 | 4.3347 | 0.31 | 27.18 | [5 empty] | -0.61 | 1.17
355 | 356 | 355.5 | 5 | 8.06 | 4.6905 | 0.2525 | 5.3832 | 0.32 | 25.81 | [5 empty] | -0.64 | 0.98
360 | 361 | 360.5 | 5 | 7.86 | 4.5037 | 0.2292 | 5.0891 | 0.33 | 24.13 | [5 empty] | -0.68 | 1.08
365 | 366 | 365.5
370 | 371 | 370.5
375 | 376 | 375.5 | 5 | 7.54 | 4.1448 | 0.2247 | 5.4213 | 0.29 | 21.84 |  |  |  | 0.33 | 2.34 | -0.67 | 1.44
380 | 381 | 380.5 | 5 | 7.66 | 4.3846 | 0.3085 | 7.036 | 0.32 | 22.49 | [5 empty] | -0.5 | 1.37
385 | 386 | 385.5 | 5 | 7.61 | 4.514 | 0.4865 | 10.778 | 0.28 | 22.87 | [5 empty] | -0.65 | 1.3
390 | 391 | 390.5 | 5 | 7.74 | 4.8843 | 0.6338 | 12.976 | 0.26 | 24.1 |  |  |  | 0.23 | 2.31 | -0.67 | 1.32
395 | 396 | 395.5 | 5 | 7.9 | 5.6088 | 0.9355 | 16.679 | 0.16 | 34.72 |  |  |  | 0.31 | 2.21 | -0.66 | 1.18
400 | 401 | 400.5 | 5 | 8.73 | 6.5023 | 0.6849 | 10.533 | 0.2 | 38 |  |  |  | 0.15 | 2.04 | -0.61 | 0.78
405 | 406 | 405.5 | 5 | 8.65 | 3.2698 | 0.961 | 29.39 | 0.29 | 42.3 |  |  |  | 0.31 | 2.55 | -0.64 | 1.19
410 | 411 | 410.5 | 5 | 8.06 | 5.4457 | 1.1014 | 20.225 | 0.32 | 28.76 |  |  |  | 0.29 | 2.6 | -0.74 | 1.5
415 | 416 | 415.5 | 5 | 7.94 | 5.2985 | 0.8459 | 15.965 | 0.34 | 15.78 |  |  |  | 0.31 | 2.84 | -0.7 | 1.82
420 | 421 | 420.5 | 5 | 7.83 | 4.9397 | 0.629 | 12.734 | 0.28 | 16.25 |  |  |  | 0.4 | 2.87 | -0.6 | 2.04
425 | 426 | 425.5 | 5 | 7.4 | 4.6174 | 0.4739 | 10.263 | 0.3 | 15.98 |  |  |  | 0.37 | 2.89 | -0.37 | 2.1
430 | 431 | 430.5 | 5 | 7.52 | 4.6522 | 0.5944 | 12.777 | 0.31 | 17.25 |  |  |  | 0.36 | 2.88 | -0.48 | 2.1
435 | 436 | 435.5 | 5 | 7.88 | 4.9067 | 0.7424 | 15.13 | 0.38 | 17.56 |  |  |  | 0.33 | 2.92 | -0.55 | 1.93
440 | 441 | 440.5 | 5 | 7.64 | 4.5727 | 0.5028 | 10.996 | 0.27 | 19.38 |  |  |  | 0.26 | 2.98 | -0.33 | 1.94
445 | 446 | 445.5 | 5 | 7.75 | 4.7161 | 0.3401 | 7.2115 | 0.28 | 19.05 |  |  |  | 0.19 | 3.07 | -0.56 | 1.69
450 | 451 | 450.5 | 5 | 7.54 | 4.8322 | 0.4983 | 10.312 | 0.29 | 20.5 |  |  |  | 0.21 | 2.97 | -0.54 | 1.58
455 | 456 | 455.5 | 5 | 7.89 | 5.0587 | 0.4996 | 9.8761 | 0.27 | 22.69 |  |  |  | 0.16 | 2.95 | -0.56 | 1.79
460 | 461 | 460.5 | 5 | 7.94 | 5.0607 | 0.6857 | 13.55 | 0.27 | 19.38 |  |  |  | 0.22 | 3.04
465 | 466 | 465.5 | 5 | 7.57 | 4.8189 | 0.5301 | 11 | 0.28 | 18.75 |  |  |  | 0.07 | 3 | -0.28 | 2.2
470 | 471 | 470.5 | 5 | 7.52 | 4.7826 | 0.5749 | 12.021 | 0.3 | 15.76 |  |  |  | 0.13 | 3.07
475 | 476 | 475.5 | 5 | 7.63 | 4.949 | 0.5429 | 10.97 | 0.3 | 15.89 |  |  |  | 0.09 | 2.78 | -0.28 | 1.94
480 | 481 | 480.5 | 5 | 7.85 | 5.0163 | 0.4677 | 9.3236 | 0.3 | 11.62 |  |  |  | 0.08 | 2.66
485 | 486 | 485.5 | 5 | 7.83 | 5.2853 | 0.6594 | 12.476 | 0.27 | 13.05 |  |  |  | 0.07 | 2.17
490 | 491 | 490.5 | 5 | 8.11 | 5.7939 | 0.6868 | 11.854 | 0.2 | 18.98 |  |  |  | -0.02 | 2.01
495 | 496 | 495.5 | 5 | 8.81 | 6.8325 | 1.1084 | 16.222 | 0.21 | 28.31 |  |  |  | 0.02 | 2.3
500 | 501 | 500.5 | 5 | 8.66 | 6.9117 | 1.0513 | 15.21 | 0.26 | 34.61 |  |  |  | 0.11 | 2.4
505 | 506 | 505.5 | 5 | 8.06 | 5.5813 | 0.5105 | 9.1466 | 0.36 | 36.7 |  |  |  | 0.63 | 2.4 | -0.16 | 1.12
510 | 511 | 510.5 | 5 | 9.13 | 7.2293 | 0.6904 | 9.55 | 0.35 | 36.81
515 | 516 | 515.5 | 5 | 9.15 | 7.2901 | 0.5465 | 7.4965 | 0.26 | 43.74 | [5 empty] | -0.2 | 0.69
520 | 521 | 520.5 | 5 | 9.33 | 7.556 | 0.9279 | 12.28 | 0.23 | 43.49
525 | 526 | 525.5 | 5 | 7.35 | 4.5379 | 0.4688 | 10.331 | 0.4 | 10.69 |  |  |  | 0.1 | 3.28 | -0.35 | 1.44
530 | 531 | 530.5 | 5.1 | 8.41 | 4.8902 | 0.3714 | 7.5948 | 0.36 | 6.72 |  |  |  | 0.17 | 3.24
535 | 536 | 535.5 | 5 | 7.32 | 4.3209 | 0.2971 | 6.8759 | 0.37 | 16.18 |  |  |  | 0.2 | 3.08 | -0.29 | 1.29
540 | 541 | 540.5 | 5 | 7.15 | 4.4719 | 0.2156 | 4.8212 | 0.33 | 4.2 |  |  |  | 0.13 | 3.34
545 | 546 | 545.5
550 | 551 | 550.5 | 5 | 7.47 | 4.0442 | 0.1684 | 4.164 | 0.39 | 4.92
555 | 556 | 555.5 | 5 | 7.7 | 4.2809 | 0.2645 | 6.1786 | 0.46 | 5.82 |  |  |  | 0.34 | 3.83
560 | 561 | 560.5 | 5 | 7.29 | 4.1106 | 0.1683 | 4.0943 | 0.53 | 5.77 |  |  |  | 0.34 | 4.1
565 | 566 | 565.5 | 5 | 7.78 | 4.7881 | 1.2958 | 27.063 | 0.5 | 5.45 |  |  |  | 0.3 | 3.85
570 | 571 | 570.5 | 5 | 7.5 | 4.5219 | 0.3246 | 7.1784 | 0.47 | 6.66 |  |  |  | 0.32 | 3.98
575 | 576 | 575.5 | 5 | 7.45 | 4.7654 | 0.393 | 8.2469 | 0.51 | 7.34 |  |  |  | 0.26 | 4.08
580 | 581 | 580.5 | 5 | 7.71 | 4.6519 | 0.2081 | 4.4734 | 0.61 | 4.58 |  |  |  | 0.28 | 3.96
585 | 586 | 585.5 | 5 | 7.57 | 5.0469 | 0.1905 | 3.7746 | 0.83 | 8.84 |  |  |  | 0.06 | 3.86
590 | 591 | 590.5 | 5 | 7.91 | 5.1607 | 0.2861 | 5.5438 | 0.75 | 8.81 |  |  |  | 0.17 | 4.06
595 | 596 | 595.5 | 5 | 7.69 | 5.0352 | 0.8242 | 16.369 | 0.68 | 6.26 |  |  |  | 0.17 | 4.07
600 | 601 | 600.5 | 5 | 7.67 | 4.7964 | 0.5672 | 11.826 | 0.54 | 7.93 |  |  |  | 0.31 | 3.89
605 | 606 | 605.5 | 5 | 7.65 | 4.5371 | 0.65 | 14.326 | 0.51 | 8.3 |  |  |  | 0.33 | 3.96
610 | 611 | 610.5 | 5 | 7.87 | 5.0566 | 0.61 | 12.063 | 0.41 | 6.7 |  |  |  | 0.3 | 3.98
615 | 616 | 615.5 | 5 | 8.05 | 4.9553 | 0.4007 | 8.0863 | 0.43 | 11.33 |  |  |  | 0.3 | 3.83
620 | 621 | 620.5 | 5 | 8.29 | 6.0171 | 1.0199 | 16.95 | 0.3 | 4.41 |  |  |  | 0.24 | 3.42
625 | 626 | 625.5 | 5 | 8.65 | 6.1883 | 1.0453 | 16.892 | 0.59 | 5.8 |  |  |  | 0.24 | 3.93
630 | 631 | 630.5 | 5 | 8.22 | 5.2906 | 0.5995 | 11.331 | 0.4 | 7.82 |  |  |  | 0.2 | 3.98
635 | 636 | 635.5 | 5 | 7.58 | 4.977 | 0.4615 | 9.2727 | 0.42 | 7.58 |  |  |  | 0.28 | 3.9
640 | 641 | 640.5 | 5 | 7.76 | 5.088 | 0.4225 | 8.3039 | 0.43 | 9.51 |  |  |  | 0.22 | 4.04
645 | 646 | 645.5 | 5 | 8.2 | 5.2218 | 0.3722 | 7.1278 | 0.44 | 10.17 |  |  |  | 0.25 | 4
650 | 651 | 650.5 | 5 | 7.51 | 4.5867 | 0.2541 | 5.5399 | 0.41 | 10.44 |  |  |  | 0.2 | 3.92
655 | 656 | 655.5 | 5.1 | 8.75 | 5.7428 | 0.346 | 6.0249 | 0.44 | 12.43 |  |  |  | 0.3 | 3.74
660 | 661 | 660.5 | 5 | 7.75 | 4.9525 | 0.4376 | 8.8359 | 0.39 | 7.51 |  |  |  | 0.38 | 3.31 | -0.46 | 1.3
665 | 666 | 665.5 | 5.1 | 8.48 | 5.9256 | 0.4907 | 8.281 | 0.67 | 8.52 |  |  |  | 0.12 | 3.73 | -0.39 | 1.31
670 | 671 | 670.5 | 5 | 8.24 | 5.8977 | 0.5909 | 10.019 | 0.71 | 12.06 |  |  |  | 0.32 | 3.89
675 | 676 | 675.5
680 | 681 | 680.5 | 5 | 7.88 | 5.1473 | 0.548 | 10.646 | 0.42 | 5.8 |  |  |  | 0.26 | 3.78
685 | 686 | 685.5 | 5 | 7.77 | 4.7913 | 0.4345 | 9.0685 | 0.42 | 5.19 |  |  |  | 0.29 | 4
690 | 691 | 690.5 | 5 | 7.96 | 5.0937 | 1.3147 | 25.81 | 0.36 | 5.29 | [5 empty] | -0.45 | 1.08
695 | 696 | 695.5 | 5 | 7.41 | 4.2752 | 0.3054 | 7.1435 | 0.47 | 6 |  |  |  | 0.29 | 3.71 | -0.46 | 1.39
700 | 701 | 700.5 | 5 | 7.59 | 4.5615 | 0.4005 | 8.78 | 0.64 | 5.03 |  |  |  | 0.24 | 3.8 | -0.41 | 1.01
705 | 706 | 705.5 | 5 | 7.92 | 5.1707 | 0.3726 | 7.206 | 0.72 | 1.95 |  |  |  | 0.3 | 3.51 | -0.36 | 1.16
710 | 711 | 710.5 | 5 | 8.1 | 4.6176 | 0.1868 | 4.0454 | 0.63 | 3.04 | [5 empty] | -0.5 | 0.69
715 | 716 | 715.5 | 5 | 7.35 | 4.0099 | 0.1328 | 3.3118 | 0.35 | 8.3 |  |  |  | 0.14 | 3.76
720 | 721 | 720.5 | 5 | 7.56 | 4.3927 | 0.2769 | 6.3036 | 0.75 | 8.18 |  |  |  | 0.03 | 3.83
725 | 726 | 725.5 | 5 | 7.78 | 4.5949 | 0.3966 | 8.6313 | 0.61 | 10.24 |  |  |  | 0.12 | 3.76 | -0.5 | 1.31
730 | 731 | 730.5 | 5 | 8.16 | 5.3298 | 1.0064 | 18.883 | 0.4 | 15.04 |  |  |  | 0.03 | 3.1 | -0.35 | 1.51
735 | 736 | 735.5 | 5 | 8.19 | 5.2956 | 0.5795 | 10.943 | 0.57 | 21.64 |  |  |  | 0.13 | 3.29 | -0.34 | 1.3
740 | 741 | 740.5 | 5 | 8.73 | 6.4019 | 0.7054 | 11.019 | 0.23 | 34.33 |  |  |  | 0.3 | 2.67 | -0.41 | 1.13
745 | 746 | 745.5 | 5 | 9.51 | 7.4167 | 0.7729 | 10.421 | 0.2 | 37.27 |  |  |  | 0.15 | 3.11 | -0.42 | 1.38
750 | 751 | 750.5 | 5 | 9.14 | 7.1985 | 0.8902 | 12.366 | 0.21 | 38.41
755 | 756 | 755.5 | 5 | 9.67 | 7.6523 | 1.0209 | 13.341 | 0.28 | 39.79 |  |  |  | 0.07 | 3.35
760 | 761 | 760.5 | 5 | 7.99 | 5.6471 | 0.84 | 14.875 | 0.38 | 21.06 |  |  |  | 0.26 | 3.76 | -0.29 | 1.25
765 | 766 | 765.5 | 5 | 7.97 | 5.9538 | 0.7581 | 12.733 | 0.29 | 9.94 |  |  |  | 0.25 | 3.85 | -0.46 | 1.24
770 | 771 | 770.5 | 5 | 8.39 | 5.5989 | 0.6836 | 12.21 | 0.27 | 6.57 |  |  |  | 0.28 | 3.76 | -0.52 | 1.32
775 | 776 | 775.5 | 5 | 8.36 | 5.001 | 0.237 | 4.7391 | 0.46 | 4.77 |  |  |  | 0.31 | 3.69 | -0.42 | 1.51
780 | 781 | 780.5 | 5 | 8.3 | 5.4242 | 0.5974 | 11.014 | 0.58 | 3.73 |  |  |  | 0.02 | 3.6 | -0.53 | 1.41
785 | 786 | 785.5 | 5 | 7.97 | 5.0438 | 0.1569 | 3.1107 | 0.7 | 4.48 |  |  |  | -0.02 | 3.79 | -0.44 | 1.54
790 | 791 | 790.5 | 5 | 8.41 | 5.3344 | 0.0853 | 1.5991 | 0.68 | 6.7 |  |  |  | 0.24 | 2.94 | -0.54 | 1.29
795 | 796 | 795.5 | 5 | 8.2 | 5.292 | 0.4622 | 8.7339 | 0.47 | 8.1 |  |  |  | 0.04 | 3.78
800 | 801 | 800.5 | 5 | 9 | 6.3954 | 1.1703 | 18.299 | 0.32 | 5.49 |  |  |  | 0.16 | 3.51 | -0.47 | 1.28
805 | 806 | 805.5 | 5 | 7.95 | 4.9458 | 0.3882 | 7.8491 | 0.28 | 6.2 |  |  |  | 0.2 | 3.81 | -0.53 | 1.1
810 | 811 | 810.5 | 5 | 7.74 | 4.7155 | 0.3888 | 8.2451 | 0.27 | 7.13 |  |  |  | 0.3 | 3.6 | -0.56 | 1.31
815 | 816 | 815.5 | 5 | 7.89 | 4.7889 | 0.3354 | 7.0037 | 0.23 | 9.15 |  |  |  | 0.21 | 3.47 | -0.63 | 1.31
820 | 821 | 820.5 | 5 | 7.87 | 4.8927 | 0.3568 | 7.2925 | 0.2 | 12.83 |  |  |  | 0.26 | 3.54 | -0.67 | 1.48
825 | 826 | 825.5 | 5 | 9.02 | 6.0719 | 1.7777 | 29.277 | 0.15 | 17.94 |  |  |  | 0.26 | 3.55 | -0.57 | 1.46
830 | 831 | 830.5 | 5 | 7.75 | 4.0976 | 0.3514 | 8.5758 | 0.27 | 11.37 |  |  |  | 0.42 | 3.81 | -0.62 | 1.58
835 | 836 | 835.5 | 5 | 7.73 | 4.5587 | 0.4238 | 9.2965 | 0.33 | 16.89 |  |  |  | 0.33 | 3.59 | -0.53 | 1.21
840 | 841 | 840.5 | 5 | 7.04 | 4.705 | 0.5239 | 11.135 | 0.32 | 25.59 |  |  |  | 0.38 | 3.08 | -0.61 | 1.18
845 | 846 | 845.5 | 5 | 7.65 | 4.043 | 0.1466 | 3.626 | 0.34 | 9.33 |  |  |  | 0.31 | 3.98 | -0.52 | 1.41
850 | 851 | 850.5 | 5 | 7.61 | 4.0061 | 0.0907 | 2.264 | 0.33 | 8.08 |  |  |  | 0.36 | 3.79
855 | 856 | 855.5 | 5 | 7.6 | 3.8808 | 0.0522 | 1.3451 | 0.5 | 9.7 |  |  |  | 0.26 | 3.92
860 | 861 | 860.5 | 5 | 7.6 | 4.0925 | 0.1109 | 2.7098 | 0.44 | 10.3 |  |  |  | 0.14 | 3.78
865 | 866 | 865.5 | 5 | 7.69 | 4.3457 | 0.1088 | 2.5036 | 0.42 | 7.27 |  |  |  | 0.23 | 3.75
870 | 871 | 870.5 | 5 | 7.76 | 4.6446 | 0.0546 | 1.1756 | 0.45 | 5.51 |  |  |  | 0.22 | 3.51
875 | 876 | 875.5 | 5 | 7.65 | 4.2853 | 0.3783 | 8.8279 | 0.34 | 10.32 |  |  |  | 0.15 | 3.58
880 | 881 | 880.5 | 5 | 7.62 | 4.2675 | 0.3859 | 9.0428 | 0.31 | 10.98 |  |  |  | 0.17 | 3.4
885 | 886 | 885.5 | 5 | 7.52 | 3.8408 | 0.1521 | 3.9601 | 0.31 | 9.4 |  |  |  | 0.26 | 3.65
890 | 891 | 890.5 | 5 | 7.61 | 4.0645 | 0.2958 | 7.2776 | 0.34 | 9.51 |  |  |  | 0.27 | 3.59
895 | 896 | 895.5 | 5 | 7.65 | 4.4426 | 0.4066 | 9.1523 | 0.42 | 10.32 |  |  |  | 0.23 | 3.38
900 | 901 | 900.5 | 5 | 7.73 | 4.583 | 0.3188 | 6.9561 | 0.51 | 14.24 |  |  |  | 0.09 | 3.11
905 | 906 | 905.5 | 5 | 7.97 | 5.0789 | 0.7418 | 14.606 | 0.25 | 17.09 |  |  |  | 0.08 | 2.8
910 | 911 | 910.5 | 5 | 8.76 | 6.2227 | 0.7669 | 12.324 | 0.15 | 26.2 |  |  |  | 0.15 | 2.49
915 | 916 | 915.5 | 5 | 9.24 | 6.6914 | 0.9174 | 13.71 | 0.18 | 23.68 |  |  |  | 0.1 | 2.38
920 | 921 | 920.5 | 5 | 9.09 | 6.8083 | 0.8826 | 12.964 | 0.19 | 31.4 |  |  |  | 0.1 | 2.71
925 | 926 | 925.5 | 5 | 8.49 | 6.1845 | 0.8153 | 13.183 | 0.25 | 25.08 |  |  |  | 0.17 | 3.38
930 | 931 | 930.5 | 5 | 8.69 | 5.7726 | 0.5337 | 9.2454 | 0.28 | 13.96 |  |  |  | 0.23 | 3.56
935 | 936 | 935.5
940 | 941 | 940.5 | 5 | 8.02 | 4.8397 | 0.2468 | 5.0995 | 0.3 | 8.82 |  |  |  | 0.38 | 3.45
945 | 946 | 945.5 | 5 | 7.95 | 4.6636 | 0.2145 | 4.5995 | 0.3 | 9.21 |  |  |  | 0.44 | 3.48
950 | 951 | 950.5 | 5 | 7.67 | 4.1346 | 0.2237 | 5.4104 | 0.29 | 9.93 |  |  |  | 0.45 | 3.51
955 | 956 | 955.5 | 5 | 7.66 | 4.2333 | 0.2549 | 6.0213 | 0.35 | 10.25 |  |  |  | 0.38 | 3.52
960 | 961 | 960.5 | 5 | 7.78 | 4.4307 | 0.3071 | 6.9312 | 0.4 | 11.39 |  |  |  | 0.29 | 3.47
965 | 966 | 965.5 | 5 | 7.88 | 4.7032 | 0.4076 | 8.6664 | 0.37 | 8.66 |  |  |  | 0.28 | 3.38
970 | 971 | 970.5 | 5 | 7.85 | 4.7967 | 0.3351 | 6.9861 | 0.37 | 8.97 |  |  |  | 0.37 | 3.38
975 | 976 | 975.5 | 5 | 7.62 | 4.3071 | 0.2126 | 4.936 | 0.4 | 8.04 |  |  |  | 0.45 | 3.41
980 | 981 | 980.5 | 5 | 7.56 | 3.9873 | 0.2139 | 5.3645 | 0.37 | 10.88 |  |  |  | 0.45 | 3.53
985 | 986 | 985.5 | 5 | 7.66 | 4.2257 | 0.2216 | 5.2441 | 0.54 | 12.12 |  |  |  | 0.38 | 3.52 | -0.65 | 2.31
990 | 991 | 990.5 | 5 | 7.73 | 4.4683 | 0.232 | 5.1921 | 0.42 | 11.32 |  |  |  | 0.39 | 3.51 | -0.7 | 2.34
995 | 996 | 995.5 | 5 | 7.76 | 4.456 | 0.2296 | 5.1526 | 0.39 | 12.07 |  |  |  | 0.3 | 3.51
1000 | 1001 | 1000.5 | 5 | 7.65 | 4.3842 | 0.23 | 5.2461 | 0.4 | 12.87 |  |  |  | 0.3 | 3.49
1005 | 1006 | 1005.5 | 5 | 7.74 | 4.2373 | 0.1831 | 4.3211 | 0.39 | 12.68 |  |  |  | 0.32 | 3.49 | -0.45 | 2.31
1010 | 1011 | 1010.5 | 5 | 7.65 | 4.2115 | 0.2089 | 4.9602 | 0.53 | 10.92 |  |  |  | 0.48 | 3.4 | -0.49 | 2.3
1015 | 1016 | 1015.5 | 5 | 7.81 | 4.3055 | 0.2107 | 4.8937 | 0.54 | 9.64 |  |  |  | 0.35 | 3.29
1020 | 1021 | 1020.5 | 5 | 7.82 | 4.4234 | 0.2308 | 5.2177 | 0.52 | 9.14 |  |  |  | 0.33 | 3.28
1025 | 1026 | 1025.5 | 5 | 7.76 | 4.3599 | 0.2344 | 5.3763 | 0.58 | 5.8 |  |  |  | 0.39 | 3.09
1030 | 1031 | 1030.5 | 5 | 7.79 | 4.4115 | 0.23 | 5.2136 | 0.58 | 8.62 |  |  |  | 0.31 | 3.16
1035 | 1036 | 1035.5 | 5 | 7.85 | 4.5754 | 0.3295 | 7.2016 | 0.34 | 8.12 |  |  |  | 0.26 | 3.12 | -0.86 | 1.24
1040 | 1041 | 1040.5 | 5 | 7.65 | 4.5493 | 0.2002 | 4.4007 | 0.3 | 9.17 |  |  |  | 0.33 | 3.19 | -0.78 | 1.54
1045 | 1046 | 1045.5 | 5 | 7.75 | 5.1937 | 0.2189 | 4.2147 | 0.52 | 12.59 |  |  |  | 0.4 | 3.19 | -0.73 | 1.51
1050 | 1051 | 1050.5 | 5 | 7.78 | 4.707 | 0.3929 | 8.3471 | 0.32 | 17.97 |  |  |  | 0.44 | 3.15 | -0.67 | 1.47
1055 | 1056 | 1055.5 | 5 | 7.83 | 4.8366 | 0.3249 | 6.7175 | 0.51 | 17.16 |  |  |  | 0.42 | 3.16 | -0.68 | 1.48
1060 | 1061 | 1060.5 | 5 | 7.94 | 5.1937 | 0.4805 | 9.2516 | 0.68 | 15.54 |  |  |  | 0.31 | 3.01
1065 | 1066 | 1065.5 | 5 | 8.39 | 5.87 | 1.1289 | 19.232 | 0.5 | 17.28 |  |  |  | 0.28 | 2.83 | -0.89 | 2.08
1070 | 1071 | 1070.5
1075 | 1076 | 1075.5 | 5 | 9.33 | 7.0395 | 0.9717 | 13.804 | 0.2 | 31.31 |  |  |  | 0.12 | 2.03
1080 | 1081 | 1080.5 | 5 | 9.55 | 7.5098 | 1.1006 | 14.656 | 0.21 | 33.89 |  |  |  | 0.2 | 2.37
1085 | 1086 | 1085.5 | 5 | 9.88 | 7.6364 | 1.0059 | 13.172 | 0.28 | 35.48 |  |  |  | 0.25 | 2.59
1090 | 1091 | 1090.5 | 5 | 9.67 | 7.5813 | 0.9007 | 11.881 | 0.23 | 33.79 |  |  |  | 0.21 | 2.86
1095 | 1096 | 1095.5 | 5 | 9.71 | 7.4199 | 1.0089 | 13.597 | 0.23 | 33.72 |  |  |  | 0.31 | 2.5
1100 | 1101 | 1100.5 | 5 | 9.54 | 7.8895 | 0.9955 | 12.618 | 0.23 | 35.68
1105 | 1106 | 1105.5 | 5 | 9.51 | 5.1902 | 0.8215 | 15.828 | 0.23 | 35.82 |  |  |  | 0.23 | 2.88
1110 | 1111 | 1110.5 | 5 | 9.72 | 8.039 | 1.3135 | 16.339 | 0.22 | 36.85
1115 | 1116 | 1115.5 | 5 | 9.64 | 7.8654 | 0.8818 | 11.211 | 0.25 | 34.27 | [5 empty] | -1.06 | 1.42
1120 | 1121 | 1120.5 | 5 | 9.91 | 7.4794 | 0.9333 | 12.478 | 0.22 | 32.59
1125 | 1126 | 1125.5 | 5 | 8.94 | 6.335 | 1.2706 | 20.057 | 0.31 | 20.71 |  |  |  | 0.33 | 2.96 | -0.29 | 2.48
1130 | 1131 | 1130.5 | 5 | 7.69 | 4.1883 | 0.3788 | 9.0442 | 0.39 | 12.53 |  |  |  | 0.51 | 3.41
1135 | 1136 | 1135.5 | 5 | 7.26 | 3.7708 | 0.212 | 5.6221 | 0.43 | 11.07 |  |  |  | 0.46 | 3.24
1140 | 1141 | 1140.5 | 5 | 7.54 | 4.1684 | 0.3177 | 7.6216 | 0.37 | 10.97
1145 | 1146 | 1145.5 | 5 | 7.41 | 3.7381 | 0.1676 | 4.4836 | 0.42 | 11.49 |  |  |  | 0.41 | 3.29
1150 | 1151 | 1150.5 | 5 | 7.51 | 3.74 | 0.1141 | 3.0508 | 0.69 | 11.58 |  |  |  | 0.47 | 3.36
1155 | 1156 | 1155.5 | 5 | 7.41 | 3.8669 | 0.1685 | 4.3575 | 0.57 | 11.54 |  |  |  | 0.48 | 3.37
1160 | 1161 | 1160.5 | 5 | 7.45 | 3.9099 | 0.184 | 4.706 | 0.45 | 11.62 |  |  |  | 0.46 | 3.39
1165 | 1166 | 1165.5 | 5 | 7.41 | 3.8629 | 0.1806 | 4.6752 | 0.38 | 12.27 |  |  |  | 0.63 | 3.37
1170 | 1171 | 1170.5 | 5 | 7.4 | 4.0591 | 0.2009 | 4.9494 | 0.57 | 14.65 |  |  |  | 0.49 | 3.36
1175 | 1176 | 1175.5 | 5 | 7.42 | 4.0005 | 0.2203 | 5.5068 | 0.6 | 13.18 |  |  |  | 0.33 | 3.14
1180 | 1181 | 1180.5 | 5 | 7.4 | 3.9309 | 0.1735 | 4.4137 | 0.69 | 14.79 |  |  |  | 0.33 | 3.37 | -1.1 | 1.94
1185 | 1186 | 1185.5 | 5 | 7.53 | 4.2744 | 0.1036 | 2.4237 | 0.39 | 12.94 |  |  |  | 0.4 | 3.31
1190 | 1191 | 1190.5 | 5 | 7.43 | 4.329 | 0.1271 | 2.936 | 0.36 | 14.51 |  |  |  | 0.39 | 3.39
1195 | 1196 | 1195.5 | 5 | 7.97 | 4.675 | 0.2247 | 4.8064 | 0.44 | 13.4 |  |  |  | 0.37 | 3.37
1200 | 1201 | 1200.5 | 5 | 7.6 | 4.3251 | 0.1414 | 3.2693 | 0.49 | 13.99 |  |  |  | 0.36 | 3.13
1205 | 1206 | 1205.5 | 5 | 8.04 | 4.9431 | 0.1289 | 2.6077 | 0.55 | 23.5 |  |  |  | 0.33 | 3.15
1210 | 1211 | 1212.5 | 5 | 7.64 | 4.0833 | 0.187 | 4.5796 | 0.6 | 16.18 |  |  |  | 0.39 | 3.22
1215 | 1216 | 1215.5 | 5 | 7.01 | 3.8158 | 0.1676 | 4.3923 | 0.58 | 17.75 |  |  |  | 0.33 | 3.18
1220 | 1221 | 1220.5 | 5 | 7.62 | 4.1358 | 0.2275 | 5.5008 | 0.61 | 18.89 |  |  |  | 0.32 | 3.15 | -0.6 | 1.94
1225 | 1226 | 1225.5 | 5 | 6.79 | 3.5666 | 0.3625 | 10.164 | 0.53 | 17.39 |  |  |  | 0.34 | 3.23 | -0.87 | 1.71
1230 | 1231 | 1230.5 | 5 | 7.28 | 4.0617 | 0.2299 | 5.6602 | 0.62 | 18.5 |  |  |  | 0.43 | 3.15 | -0.61 | 1.74
1235 | 1236 | 1235.5 | 5 | 7.02 | 4.2872 | 0.4543 | 10.597 | 0.49 | 16.26 |  |  |  | 0.25 | 3.2 | -0.54 | 1.68
1240 | 1241 | 1240.5 | 5 | 7.56 | 4.3744 | 0.5686 | 12.998 | 0.47 | 16.4 |  |  |  | 0.24 | 3.3 | -0.51 | 1.56
1245 | 1246 | 1245.5 | 5 | 7.44 | 4.3655 | 0.3349 | 7.6715 | 0.42 | 19.22 |  |  |  | 0.44 | 3.08 | -0.69 | 1.62
1250 | 1251 | 1250.5 | 5 | 7.33 | 4.4724 | 0.1935 | 4.3265 | 0.35 | 17.79 |  |  |  | 0.46 | 3.01 | -0.94 | 1.6
1255 | 1256 | 1255.5 | 5 | 7.72 | 4.6226 | 0.1672 | 3.617 | 0.38 | 18.17 |  |  |  | 0.37 | 2.87 | -0.95 | 1.68
1260 | 1261 | 1260.5 | 5 | 7.75 | 4.7928 | 0.2842 | 5.9297 | 0.35 | 21.52 |  |  |  | 0.28 | 2.88 | -1.06 | 1.45
1265 | 1266 | 1265.5 | 5 | 7.55 | 4.6829 | 0.291 | 6.2141 | 0.4 | 20.17 |  |  |  | 0.24 | 2.89 | -0.93 | 1.46
1270 | 1271 | 1270.5 | 5 | 7.79 | 4.8466 | 0.5418 | 11.179 | 0.35 | 17.4 |  |  |  | 0.19 | 2.75
1275 | 1276 | 1275.5 | 5 | 8.55 | 5.514 | 0.4202 | 7.6206 | 0.33 | 22.51 |  |  |  | 0.24 | 3.53
1280 | 1281 | 1280.5 | 5 | 8.4 | 5.8433 | 0.4875 | 8.3429 | 0.24 | 24.69 |  |  |  | 0.18 | 2.39
1285 | 1286 | 1285.5 | 5 | 8.91 | 6.4925 | 0.6769 | 10.426 | 0.17 | 28.35 |  |  |  | 0.1 | 2.29
1290 | 1291 | 1290.5 | 5 | 9.15 | 7.2352 | 0.8015 | 11.078 | 0.26 | 29.51 |  |  |  | 0.16 | 3.03
1295 | 1296 | 1295.5 | 5 | 9.22 | 7.171 | 0.8361 | 11.659 | 0.25 | 29.71 |  |  |  | 0.16 | 2.96
1300 | 1301 | 1300.5 | 5 | 9.52 | 7.3444 | 0.8744 | 11.906 | 0.3 | 28.87 |  |  |  | 0.04 | 2.62
1305 | 1306 | 1305.5 | 5 | 9.44 | 7.3073 | 0.8989 | 12.301 | 0.21 | 29.21 |  |  |  | 0.23 | 2.91
1310 | 1311 | 1310.5 | 5.5 | 10.46 | 8.1708 | 1.2787 | 15.65 | 0.23 | 28.39 |  |  |  | 0.2 | 2.73 | -0.47 | 2.13
1315 | 1316 | 1315.5 | 5 | 9.19 | 7.2861 | 1.0352 | 14.208 | 0.29 | 30.93 |  |  |  | 0.25 | 2.91
1320 | 1321 | 1320.5 | 5 | 9.35 | 7.2472 | 1.1396 | 15.725 | 0.24 | 28.26 |  |  |  | 0.3 | 2.91
1325 | 1326 | 1325.5 | 5 | 9.41 | 7.4006 | 1.7291 | 23.364 | 0.3 | 25.53 |  |  |  | 0.32 | 2.93
1330 | 1331 | 1330.5 | 5 | 7.46 | 4.2699 | 0.3453 | 8.0868 | 0.42 | 10.36 |  |  |  | 0.32 | 3.25
1335 | 1336 | 1335.5 | 5 | 7.25 | 3.8253 | 0.1588 | 4.1513 | 0.47 | 5.13 |  |  |  | 0.24 | 3.36
1340 | 1341 | 1340.5 | 5 | 6.8 | 3.3123 | 0.1154 | 3.484 | 0.62 | 6.4 |  |  |  | 0.38 | 3.36
1345 | 1346 | 1345.5 | 5 | 7.9 | 4.1731 | 0.1608 | 3.8533 | 0.68 | 11.62 |  |  |  | 0.37 | 3.39 | -0.37 | 2.45
1350 | 1351 | 1350.5 | 5 | 7.3 | 3.6999 | 0.148 | 4.0001 | 0.73 | 10.24 |  |  |  | 0.29 | 3.51 | -0.75 | 1.73
1355 | 1356 | 1355.5 | 5 | 7.5 | 3.9942 | 0.183 | 4.5816 | 0.64 | 7.61 |  |  |  | 0.38 | 3.44
1360 | 1361 | 1360.5 | 5 | 7.51 | 4.0191 | 0.1618 | 4.0258 | 0.82 | 6.97 |  |  |  | 0.36 | 3.57 | -0.83 | 2.02
1365 | 1366 | 1365.5 | 5 | 7.03 | 3.7833 | 0.1636 | 4.3243 | 0.59 | 4.97 |  |  |  | 0.37 | 3.47
1370 | 1371 | 1370.5 | 5 | 7.51 | 4.2066 | 0.1156 | 2.7481 | 0.7 | 5.82 |  |  |  | 0.25 | 3.54
1375 | 1376 | 1375.5 | 5 | 7.6 | 4.3809 | 0.1408 | 3.214 | 0.72 | 8.39 |  |  |  | 0.2 | 3.5
1380 | 1381 | 1380.5 | 5 | 7.46 | 4.0649 | 0.086 | 2.1157 | 0.78 | 9.06 |  |  |  | 0.28 | 3.23 | -0.84 | 2.1
1385 | 1386 | 1384.5 | 5 | 7.47 | 4.0823 | 0.0869 | 2.1287 | 0.74 | 10.25 |  |  |  | 0.18 | 3.45
1390 | 1391 | 1390.5 | 5 | 8.1 | 4.7639 | 0.2025 | 4.2507 | 0.78 | 10.74 |  |  |  | 0.08 | 3.37
1395 | 1396 | 1395.5 | 5 | 7.43 | 4.2337 | 0.1235 | 2.9171 | 0.78 | 10.93 |  |  |  | 0.13 | 3.2
1400 | 1401 | 1400.5 | 5 | 7.91 | 4.7133 | 0.238 | 5.0495 | 0.71 | 10.62 |  |  |  | 0.2 | 3.17
1405 | 1406 | 1405.5 | 5 | 7.85 | 4.5781 | 0.1988 | 4.3424 | 0.68 | 12.2 |  |  |  | 0.24 | 3.29
1410 | 1411 | 1410.5 | 5 | 7.84 | 4.5583 | 0.1907 | 4.1836 | 0.7 | 11.83 |  |  |  | 0.16 | 3.3
1415 | 1416 | 1415.5 | 5 | 7.71 | 4.4722 | 0.161 | 3.6 | 0.76 | 11.81 |  |  |  | 0.23 | 3.44
1420 | 1421 | 1420.5 | 5 | 7.68 | 4.4161 | 0.2021 | 4.5764 | 0.78 | 12.24 |  |  |  | -0.03 | 3.21
1425 | 1426 | 1425.5 | 5 | 7.66 | 4.4352 | 0.1983 | 4.471 | 0.74 | 14.09 |  |  |  | 0.25 | 3.27 | -0.84 | 2.52
1430 | 1431 | 1430.5 | 5 | 8.2 | 4.6616 | 0.2376 | 5.097 | 0.83 | 14.42 |  |  |  | 0.24 | 3.26 | -0.5 | 2.04
1435 | 1436 | 1435.5 | 5 | 8.18 | 4.8991 | 0.6177 | 12.608 | 0.6 | 22.71 |  |  |  | 0.38 | 3.07 | -0.77 | 1.57
1440 | 1441 | 1440.5 | 5 | 8.54 | 5.2874 | 0.5774 | 10.92 | 0.31 | 26.68 |  |  |  | 0.26 | 3.13 | -0.81 | 1.56
1445 | 1446 | 1445.5 | 5 | 8.19 | 5.2736 | 0.6446 | 12.223 | 0.39 | 23.66 |  |  |  | 0.17 | 3.05 | -0.77 | 1.63
1450 | 1451 | 1450.5 | 5 | 8.6 | 5.5558 | 0.4846 | 8.7224 | 0.35 | 22.24 |  |  |  | 0.16 | 2.88 | -1.1 | 1.71
1455 | 1456 | 1455.5 | 5 | 9.38 | 6.9283 | 0.6265 | 9.0426 | 0.29 | 23.68 |  |  |  | 0.18 | 2.58 | -1.06 | 1.34
1460 | 1461 | 1460.5 | 5.5 | 10.49 | 7.9333 | 1.4404 | 18.156 | 0.28 | 23.09 |  |  |  | 0.21 | 2.42
1465 | 1466 | 1465.5 | 5 | 8.91 | 6.4651 | 0.7414 | 11.468 | 0.34 | 23.7 |  |  |  | 0.21 | 3.11
1470 | 1471 | 1470.5 | 5 | 8.21 | 4.8802 | 0.2362 | 4.84 | 0.38 | 14.93 |  |  |  | 0.19 | 3.3
1475 | 1476 | 1475.5 | 5 | 7.82 | 4.5861 | 0.265 | 5.7783 | 0.36 | 14.86 |  |  |  | 0.05 | 3.15
1480 | 1481 | 1480.5 | 5 | 7.65 | 4.2682 | 0.1842 | 4.3156 | 0.5 | 9.04 |  |  |  | 0.15 | 3.16
1485 | 1486 | 1485.5 | 5 | 7.9 | 4.5975 | 0.31 | 6.7428 | 0.48 | 9.15 |  |  |  | 0.24 | 3.27
1490 | 1491 | 1490.5 | 5 | 7.98 | 4.6258 | 0.2567 | 5.5493 | 0.5 | 8.52 |  |  |  | -0.04 | 3.06
1495 | 1496 | 1495.5 | 5 | 8.12 | 4.7907 | 0.1911 | 3.989 | 0.87 | 8.23 |  |  |  | -0.02 | 3.3
1500 | 1501 | 1500.5 | 5 | 8.47 | 5.2379 | 0.283 | 5.4029 | 0.62 | 9.19 |  |  |  | 0.03 | 3.28
1505 | 1506 | 1505.5 | 5 | 8.22 | 5.0563 | 0.1587 | 3.1387 | 0.65 | 9.98 |  |  |  | -0.05 | 3.3 | -0.93 | 2.24
1510 | 1511 | 1510.5 | 5 | 8.07 | 4.9298 | 0.2717 | 5.5114 | 0.62 | 13.34 |  |  |  | -0.04 | 3.3 | -0.84 | 2.13
1515 | 1516 | 1515.5 | 5 | 8.02 | 4.7392 | 0.2574 | 5.4313 | 0.5 | 13 |  |  |  | -0.04 | 2.98 | -0.84 | 2.01
1520 | 1521 | 1520.5
1523 | 1524 | 1523.5 | 5 | 8.11 | 4.7394 | 0.4432 | 9.3514 | 0.38 | 14.11 |  |  |  | -0.09 | 2.9 | -0.87 | 2.15
1530 | 1531 | 1530.5 | 5 | 8.37 | 4.9863 | 0.4002 | 8.026 | 0.37 | 14.05 |  |  |  | -0.08 | 2.85 | -1.08 | 1.96
1535 | 1536 | 1535.5 | 5 | 7.93 | 4.7428 | 0.5994 | 12.638 | 0.35 | 11.81 |  |  |  | -0.11 | 2.66
1540 | 1541 | 1540.5 | 5 | 8.01 | 4.7014 | 0.645 | 13.719 | 0.31 | 11.67 |  |  |  | -0.13 | 2.66
1545 | 1546 | 1545.5 | 5 | 7.8 | 4.6736 | 0.3902 | 8.349 | 0.38 | 9.76 |  |  |  | 0.02 | 2.59
1550 | 1551 | 1550.5 | 5 | 9.21 | 6.3056 | 2.581 | 40.932 | 0.13 | 28.5 |  |  |  | 0.1 | 2.98 | -0.58 | 1.36
1555 | 1556 | 1555.5 | 5 | 8.96 | 6.1175 | 3.6258 | 59.269 | 0.25 | 15.46 |  |  |  | 0.2 | 2.96 | -0.56 | 1.4
1560 | 1561 | 1560.5 | 5 | 7.84 | 4.1852 | 0.1968 | 4.7023 | 0.31 | 5.22 |  |  |  | -0.04 | 2.89
1565 | 1566 | 1565.5 | 5 | 7.6 | 4.1565 | 0.0956 | 2.3 | 0.37 | 5.08 |  |  |  | -0.07 | 2.68
1570 | 1571 | 1570.5 | 5 | 7.89 | 4.4701 | 0.1676 | 3.7494 | 0.34 | 7.74 |  |  |  | 0.13 | 3.08
1575 | 1576 | 1575.5 | 5 | 7.37 | 4.2116 | 0.1606 | 3.8133 | 0.36 | 9.56 |  |  |  | 0.12 | 3.3
1580 | 1581 | 1580.5 | 5 | 7.88 | 4.7903 | 0.3882 | 8.1039 | 0.4 | 9.95 |  |  |  | 0.09 | 3.26
1585 | 1586 | 1585.5 | 5 | 9.07 | 6.3931 | 0.8427 | 13.181 | 0.24 | 15.67 |  |  |  | 0.16 | 3.2
1590 | 1591 | 1590.5 | 5.5 | 10.23 | 7.7728 | 1.2966 | 16.681 | 0.21 | 17.33 |  |  |  | 0.07 | 2.99
1595 | 1596 | 1595.5 | 5 | 9.45 | 7.1211 | 1.0009 | 14.055 | 0.39 | 17.12 |  |  |  | -0.03 | 3.31
1600 | 1601 | 1600.5 | 5 | 8.7 | 5.8371 | 0.3883 | 6.6523 | 0.4 | 12.56 |  |  |  | 0.02 | 3.34
1605 | 1606 | 1605.5 | 5 | 8.5 | 5.4472 | 0.1783 | 3.2732 | 0.35 | 12.19 |  |  |  | 0.17 | 3.64
1610 | 1611 | 1610.5 | 5 | 8.67 | 5.6441 | 0.1467 | 2.5992 | 0.32 | 13.93 |  |  |  | 0.16 | 3.49
1615 | 1616 | 1615.5 | 5 | 8.38 | 5.4793 | 0.7722 | 14.093 | 0.26 | 9.82 |  |  |  | 0.04 | 3.41
1620 | 1621 | 1620.5 | 5 | 7.65 | 4.5401 | 0.1169 | 2.5748 | 0.32 | 6.78 |  |  |  | 0.12 | 3.22
1625 | 1626 | 1625.5 | 5 | 7.85 | 4.5979 | 0.0878 | 1.9096 | 0.35 | 6.1
1630 | 1631 | 1630.5 | 5 | 8.77 | 5.381 | 0.0991 | 1.8417 | 0.43 | 7.76 |  |  |  | 0.18 | 3.29
1635 | 1636 | 1635.5 | 5 | 8.02 | 4.8447 | 0.2435 | 5.0261 | 0.36 | 11.6 |  |  |  | 0.36 | 3.02
1640 | 1641 | 1640.5 | 5 | 7.85 | 4.323 | 0.151 | 3.4929 | 0.4 | 17.1 |  |  |  | 0.37 | 3.07 | -0.64 | 1.89
1645 | 1646 | 1645.5 | 5 | 7.84 | 4.568 | 0.1815 | 3.9733 | 0.7 | 19.96 |  |  |  | 0.43 | 3.13 | -0.9 | 1.77
1650 | 1651 | 1650.5 | 5 | 7.51 | 4.3953 | 0.3259 | 7.4147 | 0.62 | 23 |  |  |  | 0.44 | 3.09 | -0.47 | 1.86
1655 | 1656 | 1655.5 | 5 | 7.9 | 4.5547 | 0.3168 | 6.9555 | 0.5 | 28.01 |  |  |  | 0.41 | 3.02 | -0.51 | 1.72
1660 | 1661 | 1660.5 | 5 | 8.36 | 5.144 | 0.1285 | 2.4981 | 0.61 | 21.74 |  |  |  | 0.39 | 2.85 | -0.78 | 1.61
1665 | 1666 | 1665.5 | 5 | 7.97 | 4.8166 | 0.2756 | 5.7219 | 0.51 | 24.54 |  |  |  | 0.37 | 2.89 | -0.92 | 1.5
1670 | 1671 | 1670.5 | 5 | 7.6 | 4.4328 | 0.1851 | 4.1757 | 0.39 | 18.93 |  |  |  | 0.28 | 2.78 | -0.89 | 1.74
1675 | 1676 | 1675.5 | 5 | 8.16 | 4.7739 | 0.3025 | 6.3365 | 0.36 | 12.82 |  |  |  | 0.38 | 2.86
1680 | 1681 | 1680.5 | 5 | 7.82 | 4.7255 | 0.1863 | 3.9424 | 0.32 | 18.01 |  |  |  | 0.45 | 2.83
1685 | 1686 | 1685.5 | 5 | 8.6 | 5.5072 | 0.2522 | 4.5795 | 0.29 | 18.98 |  |  |  | 0.4 | 2.71
1690 | 1691 | 1690.5 | 5 | 8.38 | 5.4482 | 0.1704 | 3.1276 | 0.3 | 24.53 |  |  |  | 0.65 | 2.94 | -0.34 | 1.63
1695 | 1696 | 1695.5 | 5 | 8.37 | 5.2312 | 0.1094 | 2.0913 | 0.54 | 28.99 |  |  |  | 0.65 | 2.93 | -0.7 | 1.47
1700 | 1701 | 1700.5 | 5 | 7.44 | 4.3495 | 0.0993 | 2.283 | 0.48 | 29.96 |  |  |  | 0.63 | 2.92 | -0.58 | 1.33
1705 | 1706 | 1705.5 | 5 | 7.7 | 4.5199 | 0.1394 | 3.0841 | 0.42 | 31.12 |  |  |  | 0.71 | 2.9 | -0.64 | 1.72
1710 | 1711 | 1710.5 | 5 | 7.73 | 4.543 | 0.1392 | 3.0641 | 0.42 | 29.45 |  |  |  | 0.62 | 2.84 | -0.43 | 1.73
1715 | 1716 | 1715.5 | 5 | 8.21 | 4.9296 | 0.2345 | 4.757 | 0.4 | 31.16 |  |  |  | 0.68 | 2.88 | -0.55 | 1.5
1720 | 1721 | 1720.5 | 5 | 7.79 | 4.6779 | 0.1193 | 2.5503 | 0.39 | 25.76 |  |  |  | 0.66 | 2.87 | -0.39 | 1.56
1725 | 1726 | 1725.5 | 5 | 7.72 | 4.6999 | 0.1639 | 3.4873 | 0.43 | 27.48 |  |  |  | 0.58 | 2.75 | -0.55 | 1.4
1730 | 1731 | 1730.5 | 5.5 | 8.54 | 5.1585 | 0.1463 | 2.8361 | 0.32 | 23.12 |  |  |  | 0.54 | 2.49 | -0.45 | 1.52
1735 | 1736 | 1735.5 | 5 | 7.67 | 4.7291 | 0.1555 | 3.2882 | 0.42 | 23.8 |  |  |  | 0.47 | 2.58 | -0.54 | 1.38
1740 | 1741 | 1740.5 | 5 | 7.97 | 4.6779 | 0.1312 | 2.8047 | 0.36 | 21.06 |  |  |  | 0.49 | 2.63 | -0.61 | 1.34
1745 | 1746 | 1745.5 | 5 | 7.97 | 4.824 | 0.0812 | 1.6833 | 0.39 | 18.05 |  |  |  | 0.42 | 2.56 | -0.45 | 1.38
1750 | 1751 | 1750.5 | 5 | 7.7 | 4.941 | 0.1348 | 2.7282 | 0.32 | 15.23 |  |  |  | 0.37 | 2.85
1755 | 1756 | 1755.5 | 5 | 7.98 | 5.0255 | 0.1955 | 3.8902 | 0.27 | 11.33 |  |  |  | 0.5 | 2.73
1760 | 1761 | 1760.5 | 5 | 8.58 | 5.4639 | 0.2419 | 4.4272 | 0.22 | 11.96 |  |  |  | 0.48 | 2.86
1765 | 1766 | 1765.5 | 5 | 8.14 | 4.96 | 0.5022 | 10.125 | 0.21 | 15.95 |  |  |  | 0.45 | 2.86
1770 | 1771 | 1770.5 | 5 | 7.63 | 4.3781 | 0.2305 | 5.2648 | 0.31 | 17.54 |  |  |  | 0.3 | 2.95
1775 | 1776 | 1775.5 | 5 | 8.68 | 5.8295 | 0.4387 | 7.5255 | 0.22 | 15.25 |  |  |  | 0.43 | 2.81
1780 | 1781 | 1780.5 | 5 | 8.18 | 5.3517 | 0.2391 | 4.4677 | 0.32 | 14.41 |  |  |  | 0.36 | 2.88
1785 | 1786 | 1785.5 | 5 | 8.58 | 5.5424 | 0.2843 | 5.1295 | 0.39 | 18.79 |  |  |  | 0.46 | 2.83
1790 | 1791 | 1790.5 | 5 | 7.77 | 4.6884 | 0.1506 | 3.2122 | 0.36 | 21.1 |  |  |  | 0.46 | 2.78 | -0.27 | 1.87
1795 | 1796 | 1795.5 | 5 | 7.77 | 4.7629 | 0.3722 | 7.8146 | 0.39 | 20.73 |  |  |  | 0.27 | 2.71 | -0.54 | 1.94
1800 | 1801 | 1800.5 | 5 | 8.08 | 5.1778 | 0.3978 | 7.6828 | 0.29 | 15.65 |  |  |  | 0.17 | 2.63
1805 | 1806 | 1805.5 | 5 | 8.41 | 5.5325 | 0.1899 | 3.4324 | 0.35 | 13.89 |  |  |  | 0.28 | 2.63
1810 | 1811 | 1810.5 | 5 | 7.83 | 4.423 | 0.1777 | 4.0176 | 0.37 | 14.04 |  |  |  | 0.26 | 2.62
1815 | 1816 | 1815.5 | 5 | 8.29 | 4.9768 | 0.4076 | 8.19 | 0.41 | 17.12 |  |  |  | 0.18 | 2.5 | -0.19 | 1.87
1820 | 1821 | 1820.5 | 5 | 7.34 | 4.2472 | 0.2546 | 5.9945 | 0.62 | 17.74 |  |  |  | 0.16 | 2.67 | -0.22 | 1.85
1825 | 1826 | 1825.5 | 5 | 7.62 | 4.3143 | 0.2975 | 6.8957 | 0.43 | 19.46 |  |  |  | 0.2 | 2.48 | -0.26 | 1.81
1830 | 1831 | 1830.5 | 5 | 7.93 | 4.543 | 0.2123 | 4.6731 | 0.42 | 20.92 |  |  |  | 0.37 | 2.41 | -0.28 | 1.69
1835 | 1836 | 1835.5 | 5 | 7.59 | 4.448 | 0.1301 | 2.9249 | 0.37 | 24.28 |  |  |  | 0.23 | 2.41 | -0.34 | 1.57
1840 | 1841 | 1840.5 | 5 | 7.74 | 4.6778 | 0.2004 | 4.2841 | 0.36 | 26.49 |  |  |  | 0.23 | 2.27 | -0.31 | 1.5
1845 | 1846 | 1845.5 | 5 | 8.05 | 4.7927 | 0.2504 | 5.2246 | 0.41 | 25.76 |  |  |  | 0.23 | 2.31 | -0.43 | 1.43
1850 | 1851 | 1850.5 | 5 | 7.86 | 4.6813 | 0.1489 | 3.1807 | 0.53 | 27.3 |  |  |  | 0.18 | 2.18 | -0.38 | 1.66
1855 | 1856 | 1855.5 | 5 | 7.98 | 4.8943 | 0.1914 | 3.9107 | 0.45 | 31.16 |  |  |  | 0.24 | 2.23 | -0.45 | 1.44
1860 | 1861 | 1860.5 | 5 | 7.99 | 5.4109 | 0.1244 | 2.2991 | 0.4 | 32.28 |  |  |  | 0.05 | 2.05 | -0.25 | 1.22
1865 | 1866 | 1865.5 | 5 | 8.44 | 5.4959 | 0.0789 | 1.4356 | 0.39 | 35.18 |  |  |  | -0.02 | 2 | -0.32 | 1
1870 | 1871 | 1870.5 | 5 | 8.61 | 5.7219 | 0.0412 | 0.72004 | 0.43 | 37.46 |  |  |  | -0.05 | 1.9 | -0.55 | 1.05
1875 | 1876 | 1875.5 | 5 | 8.25 | 5.2677 | 0.5958 | 11.31 | 0.36 | 33.13 |  |  |  | 0.33 | 2.27 | -0.45 | 1.54
1880 | 1881 | 1880.5 | 5 | 8.39 | 5.2741 | 0.444 | 8.4185 | 0.31 | 31.57 |  |  |  | 0.28 | 2.21 | -0.43 | 1.4
1885 | 1886 | 1885.5 | 5 | 8.16 | 5.1587 | 0.3966 | 7.688 | 0.38 | 32.05 |  |  |  | 0.25 | 2.17 | -0.45 | 1.43
1890 | 1891 | 1890.5 | 5 | 8.16 | 5.2006 | 0.4715 | 9.0663 | 0.38 | 33.87 |  |  |  | 0.22 | 2.12 | -0.4 | 1.42
1895 | 1896 | 1895.5 | 5 | 7.94 | 4.816 | 0.3261 | 6.7712 | 0.38 | 32.42 |  |  |  | 0.08 | 2.09 | -0.46 | 1.42
1900 | 1901 | 1900.5 | 5 | 8.45 | 5.339 | 0.3158 | 5.915 | 0.33 | 33.39 |  |  |  | 0.34 | 2.08 | -0.65 | 1.34
1905 | 1906 | 1905.5 | 5 | 8.55 | 5.4842 | 0.4018 | 7.3265 | 0.3 | 34.71 |  |  |  | 0.24 | 2.1
1910 | 1911 | 1910.5 | 5 | 8.6 | 5.593 | 0.5965 | 10.665 | 0.27 | 32.3 |  |  |  | 0.34 | 2.03 | -0.49 | 1.44
1915 | 1916 | 1915.5 | 5 | 8.35 | 5.4547 | 0.4196 | 7.6924 | 0.31 | 33.17 |  |  |  | 0.25 | 2.52 | -0.62 | 1.26
1920 | 1921 | 1920.5 | 5 | 8.46 | 5.4478 | 0.3662 | 6.722 | 0.36 | 34.67 |  |  |  | 0.28 | 2.39 | -0.74 | 1.29
1925 | 1926 | 1925.5 | 5 | 9.01 | 6.1903 | 0.5893 | 9.5197 | 0.26 | 37.33 |  |  |  | 0.29 | 2.28 | -0.89 | 1.18
1930 | 1931 | 1930.5 | 5 | 8.92 | 6.3344 | 0.6358 | 10.037 | 0.24 | 36.73 |  |  |  | 0.33 | 2.18 | -0.82 | 1.4
1935 | 1936 | 1935.5 | 5 | 8.55 | 5.5322 | 0.3243 | 5.862 | 0.3 | 21.7 |  |  |  | 0.36 | 2.42
1940 | 1941 | 1940.5 | 5 | 8.83 | 5.7937 | 0.3688 | 6.3655 | 0.22 | 23.23 |  |  |  | 0.5 | 2.42
1945 | 1946 | 1945.5 | 5 | 8.4 | 5.2738 | 0.2692 | 5.1045 | 0.2 | 21.17 |  |  |  | 0.64 | 2.61
1950 | 1951 | 1950.5 | 5 | 8.38 | 5.3962 | 0.3547 | 6.5731 | 0.24 | 19.39 |  |  |  | 0.57 | 2.65
1955 | 1956 | 1955.5 | 5 | 8.05 | 4.9028 | 0.492 | 10.035 | 0.22 | 24.47 |  |  |  | 0.69 | 2.95
1960 | 1961 | 1960.5 | 5 | 8.04 | 4.7816 | 0.1933 | 4.0426 | 0.28 | 27.91 |  |  |  | 0.63 | 2.99
1965 | 1966 | 1965.5 | 5 | 8.34 | 5.1101 | 0.203 | 3.9725 | 0.49 | 31.95 |  |  |  | 0.59 | 2.91 | -0.56 | 1.22
1970 | 1971 | 1970.5 | 5 | 8.43 | 5.1698 | 0.1834 | 3.5475 | 0.44 | 31.97 |  |  |  | 0.61 | 2.89 | -0.53 | 1.29
1975 | 1976 | 1975.5 | 5 | 8.26 | 3.6848 | 0.2233 | 6.06 | 0.48 | 26.61 |  |  |  | 0.51 | 2.88 | -0.46 | 1.48
1980 | 1981 | 1980.5 | 5.5 | 8.69 | 5.1457 | 0.1173 | 2.2796 | 0.62 | 26.66 |  |  |  | 0.6 | 2.87 | -0.65 | 1.38
1985 | 1986 | 1985.5 | 5 | 8.16 | 4.9068 | 0.125 | 2.5475 | 0.55 | 22.4 |  |  |  | 0.69 | 2.84
1990 | 1991 | 1990.5 | 5 | 8.07 | 4.891 | 0.1484 | 3.0341 | 0.55 | 21.99 |  |  |  | 0.58 | 2.86
1995 | 1996 | 1995.5 | 5 | 7.61 | 4.4529 | 0.056 | 1.2576 | 0.56 | 21.09 |  |  |  | 0.68 | 2.82 | -0.66 | 1.4
2000 | 2001 | 2000.5 | 5 | 7.97 | 4.4423 | 0.0383 | 0.86217 | 0.56 | 18.74 |  |  |  | 0.61 | 2.75 | -0.62 | 1.41
2005 | 2006 | 2005.5 | 5 | 8.04 | 4.4641 | 0.0257 | 0.5757 | 0.57 | 15.89 |  |  |  | 0.65 | 2.81
2010 | 2011 | 2010.5 | 5 | 7.99 | 4.4868 | 0.0521 | 1.1612 | 0.63 | 17.72 |  |  |  | 0.65 | 2.86
2015 | 2016 | 2015.5 | 5 | 8.32 | 4.8546 | 0.0955 | 1.9672 | 0.66 | 20.05 |  |  |  | 0.53 | 2.81 | -0.69 | 1.33
2020 | 2021 | 2020.5 | 5 | 7.93 | 4.2735 | 0.3056 | 7.151 | 0.47 | 15.6 |  |  |  | 0.63 | 2.74
2025 | 2026 | 2025.5 | 5 | 8.36 | 4.7699 | 0.2845 | 5.9645 | 0.51 | 17.4 |  |  |  | 0.5 | 2.82
2030 | 2031 | 2030.5 | 5 | 8.34 | 5.372 | 0.5632 | 10.484 | 0.44 | 19.78 |  |  |  | 0.42 | 2.82
2035 | 2036 | 2035.5 | 5 | 8.69 | 5.4206 | 0.5443 | 10.041 | 0.36 | 16.9 |  |  |  | 0.43 | 2.88
2040 | 2041 | 2040.5 | 5 | 8.24 | 5.0397 | 0.316 | 6.2702 | 0.37 | 19.1 |  |  |  | 0.31 | 2.66
2045 | 2046 | 2045.5 | 5 | 9.1 | 6.2385 | 1.0459 | 16.765 | 0.34 | 21.04 |  |  |  | 0.18 | 2.55
2050 | 2051 | 2050.5 | 5 | 8.61 | 5.9702 | 0.4489 | 7.519 | 0.37 | 27.4 |  |  |  | 0.07 | 2.62
2055 | 2056 | 2055.5 | 5 | 8.91 | 6.5469 | 0.4286 | 6.5466 | 0.35 | 30.57 |  |  |  | 0.1 | 2.48
2060 | 2061 | 2060.5 | 5 | 8.59 | 5.9563 | 0.3061 | 5.1391 | 0.35 | 27.69 |  |  |  | 0.23 | 2.4
2065 | 2066 | 2065.5 | 5.5 | 9.38 | 6.4107 | 0.2624 | 4.0932 | 0.33 | 27.86 |  |  |  | 0.14 | 2.54
2070 | 2071 | 2070.5 | 5.5 | 9.66 | 6.7754 | 0.3427 | 5.058 | 0.31 | 26.7
2075 | 2076 | 2075.5 | 5 | 8.51 | 5.8556 | 0.3922 | 6.6979 | 0.44 | 22.91 |  |  |  | 0.26 | 2.44
2080 | 2081 | 2080.5 | 5 | 7.9 | 4.9703 | 0.3998 | 8.0438 | 0.36 | 12.99 |  |  |  | -0.05 | 2.56
2085 | 2086 | 2085.5 | 5 | 8.29 | 5.1574 | 0.5388 | 10.447 | 0.45 | 15.21 |  |  |  | 0.39 | 2.74
2090 | 2091 | 2090.5 | 5 | 8.27 | 5.4339 | 0.3555 | 6.5423 | 0.33 | 18.32 |  |  |  | 0.36 | 2.71
2095 | 2096 | 2095.5 | [10 empty] | 0.36 | 2.57
2100 | 2101 | 2100.5 | 5 | 9.32 | 6.6899 | 0.4633 | 6.9254 | 0.33 | 23.88 |  |  |  | 0.2 | 2.4
2105 | 2106 | 2105.5 | 5.5 | 9.83 | 6.6604 | 0.3251 | 4.8811 | 0.32 | 21.39 |  |  |  | 0.43 | 2.36
2110 | 2111 | 2110.5 | 5 | 8.95 | 6.1468 | 0.4524 | 7.3599 | 0.38 | 20.69 |  |  |  | 0.19 | 2.26
2115 | 2116 | 2115.5 | 5.5 | 9.57 | 6.5713 | 0.253 | 3.8501 | 0.55 | 20.03 |  |  |  | 0.27 | 2.31
2120 | 2121 | 2120.5 | 5 | 8.62 | 5.5804 | 0.1819 | 3.2596 | 0.37 | 17.83 |  |  |  | 0.43 | 2.05
2125 | 2126 | 2125.5 | 5 | 8.63 | 5.625 | 0.1971 | 3.504 | 0.45 | 19.8 |  |  |  | 0.09 | 2.42
2130 | 2131 | 2130.5 | 5 | 7.94 | 4.8062 | 0.1372 | 2.8546 | 0.39 | 19.02 |  |  |  | 0.34 | 2.5
2135 | 2136 | 2135.5 | 5 | 8.3 | 5.1795 | 0.2117 | 4.0873 | 0.44 | 21.55 |  |  |  | 0.11 | 2.52
2140 | 2141 | 2140.5 | 5 | 7.7 | 4.6847 | 0.1687 | 3.6011 | 0.38 | 21.14 |  |  |  | 0.34 | 2.54
2145 | 2146 | 2145.5 | 5 | 8.38 | 5.4761 | 0.2268 | 4.1416 | 0.34 | 23.75 |  |  |  | 0.33 | 2.51
2150 | 2151 | 2150.5 | 5 | 9.2 | 5.8819 | 0.3247 | 5.5203 | 0.44 | 24.69 |  |  |  | 0.06 | 2.39
2155 | 2156 | 2155.5 | 5 | 8.27 | 5.2799 | 0.1985 | 3.7595 | 0.4 | 23.14 |  |  |  | 0.24 | 2.31
2160 | 2161 | 2160.5 | 5 | 8.24 | 5.0108 | 0.2053 | 4.0972 | 0.39 | 15.99 |  |  |  | 0.23 | 2.42
2165 | 2166 | 2165.5 | 5 | 7.82 | 4.8365 | 0.1713 | 3.5418 | 0.41 | 16.56 |  |  |  | 0.11 | 2.37
2170 | 2171 | 2170.5 | 5 | 7.99 | 4.9173 | 0.2439 | 4.96 | 0.45 | 16.31 |  |  |  | 0.12 | 2.4
2175 | 2176 | 2175.5 | 5 | 8.4 | 4.9389 | 0.2364 | 4.7865 | 0.48 | 13.76 |  |  |  | 0.21 | 2.55
2180 | 2181 | 2180.5 | 5 | 7.9 | 4.8049 | 0.2495 | 5.1926 | 0.42 | 17.5 |  |  |  | 0.21 | 2.62
2185 | 2186 | 2185.5 | 5 | 7.54 | 4.4895 | 0.2264 | 5.0429 | 0.41 | 14.46 |  |  |  | 0.12 | 2.43
2190 | 2191 | 2190.5 | 5 | 7.93 | 4.7707 | 0.1852 | 3.882 | 0.49 | 17.5 |  |  |  | 0.1 | 2.59
2195 | 2196 | 2195.5 | 5 | 7.72 | 4.5205 | 0.2552 | 5.6454 | 0.36 | 15.94 |  |  |  | 0.3 | 2.58
2200 | 2201 | 2200.5 | 5 | 8 | 4.8682 | 0.2747 | 5.6427 | 0.39 | 17.56 |  |  |  | 0.32 | 2.53
2205 | 2206 | 2205.5 | 5 | 7.86 | 4.8391 | 0.3227 | 6.6686 | 0.37 | 23.39 |  |  |  | 0.19 | 2.49
2210 | 2211 | 2210.5 | 5 | 7.95 | 4.7119 | 0.2798 | 5.9382 | 0.32 | 22.4 |  |  |  | 0.18 | 2.41
2215 | 2216 | 2215.5 | 5 | 7.84 | 4.5279 | 0.3733 | 8.2444 | 0.35 | 19.81 |  |  |  | 0.13 | 2.42
2220 | 2221 | 2220.5 | 5 | 7.58 | 4.2569 | 0.2548 | 5.9856 | 0.34 | 19.88 |  |  |  | 0.29 | 2.59
2225 | 2226 | 2225.5 | 5 | 8.05 | 4.8477 | 0.3547 | 7.3169 | 0.37 | 22.78 |  |  |  | 0.1 | 2.36
2230 | 2231 | 2230.5 | 5 | 8.55 | 5.2741 | 0.5276 | 10.004 | 0.31 | 28.13 |  |  |  | -0.19 | 2.24
2235 | 2236 | 2235.5 | 5 | 8.37 | 5.0966 | 0.528 | 10.36 | 0.36 | 21.67 |  |  |  | 0.15 | 2.32
2240 | 2241 | 2240.5 | 5 | 8.28 | 5.0506 | 0.3114 | 6.1656 | 0.32 | 23.22 |  |  |  | 0.05 | 1.97
2245 | 2246 | 2245.5 | 5 | 7.85 | 4.3095 | 0.2587 | 6.003 | 0.36 | 19.99 |  |  |  | 0.14 | 2.29 | -0.4 | 1.48
2250 | 2251 | 2250.5 | 5 | 8.64 | 4.9642 | 0.3435 | 6.9195 | 0.33 | 17.89 |  |  |  | 0.14 | 2.34 | -0.6 | 1.75
2255 | 2256 | 2255.5 | 5 | 7.96 | 4.3692 | 0.2607 | 5.9668 | 0.31 | 18.77 |  |  |  | 0.14 | 2.1
2260 | 2261 | 2260.5 | 5 | 8.03 | 4.6706 | 0.2348 | 5.0272 | 0.34 | 21.83 |  |  |  | 0.19 | 2.19
2265 | 2266 | 2265.5 | 5 | 7.77 | 4.3278 | 0.245 | 5.6611 | 0.29 | 19.77 |  |  |  | 0.2 | 2.36 | -0.69 | 1.61
2270 | 2271 | 2270.5 | 5 | 7.57 | 4.169 | 0.2334 | 5.5985 | 0.29 | 20.76 |  |  |  | 0.19 | 2.18 | -0.67 | 1.6
2275 | 2276 | 2275.5 | 5 | 8.27 | 4.759 | 0.3633 | 7.634 | 0.32 | 19.84 |  |  |  | 0.31 | 2.04 | -0.54 | 1.62
2280 | 2281 | 2280.5 | 5 | 7.99 | 4.724 | 0.4262 | 9.022 | 0.33 | 21.11 |  |  |  | 0.25 | 2.38 | -0.6 | 1.55
2285 | 2286 | 2285.5 | 5 | 7.98 | 4.6734 | 0.2931 | 6.2717 | 0.3 | 19.53 |  |  |  | 0.38 | 2.51 | -0.81 | 1.62
2290 | 2291 | 2290.5 | 5 | 8.22 | 4.6315 | 0.2505 | 5.4086 | 0.25 | 26.4 |  |  |  | 0.42 | 2.73 | -1.01 | 1.6
2295 | 2296 | 2295.5 | 5 | 8.19 | 4.727 | 0.4148 | 8.7751 | 0.26 | 29.59 |  |  |  | 0.31 | 2.62 | -0.89 | 1.31
2300 | 2301 | 2300.5 | 5 | 7.75 | 4.4201 | 0.1459 | 3.3008 | 0.36 | 29.4 |  |  |  | 0.33 | 2.56 | -0.89 | 1.31
2305 | 2306 | 2305.5 | 5 | 8.03 | 4.6373 | 0.0925 | 1.9947 | 0.39 | 30.74 |  |  |  | 0.3 | 2.53 | -0.93 | 1.1
2310 | 2311 | 2310.5 | 5 | 8.16 | 4.9217 | 0.0851 | 1.7291 | 0.4 | 32.66 |  |  |  | 0.31 | 2.48 | -0.9 | 1.24
2315 | 2316 | 2315.5 | 5 | 8.18 | 4.807 | 0.0622 | 1.2939 | 0.47 | 31.06 |  |  |  | 0.3 | 2.53 | -0.96 | 1.29
2320 | 2321 | 2320.5 | 5 | 7.82 | 4.5606 | 0.0761 | 1.6686 | 0.46 | 31.99 |  |  |  | 0.26 | 2.37 | -0.94 | 1.15
2325 | 2326 | 2325.5 | 5 | 7.48 | 4.3206 | 0.097 | 2.2451 | 0.46 | 31.3 |  |  |  | 0.2 | 2.54 | -1.05 | 1.22
2330 | 2331 | 2330.5 | 5 | 8.12 | 4.6988 | 0.0925 | 1.9686 | 0.44 | 32.28 |  |  |  | 0.2 | 2.57 | -1.07 | 1.25
2335 | 2336 | 2335.5 | 5 | 8.28 | 4.9316 | 0.124 | 2.5144 | 0.4 | 35.7 |  |  |  | 0.26 | 2.54 | -0.95 | 1.16
2340 | 2341 | 2340.5 | 5 | 7.87 | 4.7195 | 0.0789 | 1.6718 | 0.46 | 35.31 |  |  |  | 0.26 | 2.46 | -1.18 | 1.21
2345 | 2346 | 2345.5 | 5 | 7.64 | 4.4564 | 0.0805 | 1.8064 | 0.47 | 27.5 |  |  |  | 0.34 | 2.69 | -1.1 | 1.18
2350 | 2351 | 2350.5 | 5 | 7.77 | 4.5098 | 0.0551 | 1.2218 | 0.42 | 25.81 |  |  |  | 0.27 | 2.59 | -1.05 | 1.17
2355 | 2356 | 2355.5 | 5 | 8.09 | 4.6234 | 0.07 | 1.514 | 0.37 | 28.01 |  |  |  | 0.34 | 2.63 | -1.1 | 1.08
2360 | 2361 | 2360.5 | 5 | 7.97 | 4.6065 | 0.1144 | 2.4834 | 0.38 | 24.63 |  |  |  | 0.5 | 2.81 | -1.31 | 1.07
2365 | 2366 | 2365.5 | 5 | 8.07 | 5.0527 | 0.5566 | 11.016 | 0.31 | 18.6 |  |  |  | 0.47 | 2.59
2370 | 2371 | 2370.5 | 5 | 7.64 | 4.4603 | 0.2466 | 5.5288 | 0.24 | 15.27 |  |  |  | 0.42 | 2.96
2375 | 2376 | 2375.5 | 5 | 8.04 | 4.8952 | 0.4955 | 10.122 | 0.26 | 16.26 |  |  |  | 0.25 | 2.54
2380 | 2381 | 2378.5 | 5 | 7.78 | 4.5329 | 0.3211 | 7.0838 | 0.27 | 18.24 |  |  |  | 0.12 | 2.82
2385 | 2386 | 2385.5 | 5 | 7.53 | 4.2061 | 0.1305 | 3.1026 | 0.58 | 24.08 |  |  |  | 0.31 | 2.78
2390 | 2391 | 2390.5 | 5 | 7.99 | 4.4716 | 0.1488 | 3.3277 | 0.52 | 29.47 |  |  |  | 0.34 | 2.82
2395 | 2396 | 2395.5 | 5 | 7.54 | 4.1885 | 0.1148 | 2.7408 | 0.51 | 29.36 |  |  |  | 0.43 | 2.84
2400 | 2401 | 2400.5 | 5 | 7.51 | 4.1575 | 0.1078 | 2.5929 | 0.44 | 28.9 |  |  |  | 0.34 | 2.72 | -0.98 | 1.26
2405 | 2406 | 2405.5 | 5 | 8.06 | 4.6695 | 0.2465 | 5.2789 | 0.49 | 28.97 |  |  |  | 0.32 | 2.64 | -0.7 | 1.13
2410 | 2411 | 2410.5 | 5 | 7.72 | 4.2299 | 0.1515 | 3.5816 | 0.51 | 28.09 |  |  |  | 0.34 | 2.68 | -0.87 | 1.03
2415 | 2416 | 2415.5 | 5 | 7.87 | 4.2642 | 0.1234 | 2.8939 | 0.54 | 28.34 |  |  |  | 0.4 | 2.65 | -0.78 | 1
2420 | 2421 | 2420.5 | 5 | 7.48 | 3.9632 | 0.0956 | 2.4122 | 0.49 | 25.3 |  |  |  | 0.42 | 2.57 | -0.66 | 1.07
2425 | 2426 | 2425.5 | 5 | 7.86 | 4.3658 | 0.169 | 3.871 | 0.44 | 26.8 |  |  |  | 0.44 | 2.65 | -0.57 | 0.96
2430 | 2431 | 2430.5 | 5 | 7.91 | 4.664 | 0.3488 | 7.4786 | 0.37 | 18.1 |  |  |  | 0.26 | 2.59 | -0.45 | 1.09
2435 | 2436 | 2435.5 | 5 | 7.95 | 4.7398 | 0.2808 | 5.9243 | 0.5 | 17.32 |  |  |  | 0.03 | 2.54 | -0.7 | 0.89
2440 | 2441 | 2440.5 | 5 | 7.72 | 4.641 | 0.2194 | 4.7274 | 0.36 | 17.86 |  |  |  | -0.06 | 2.46 | -0.44 | 1.55
2445 | 2446 | 2445.5 | 5 | 7.8 | 4.5705 | 0.231 | 5.0542 | 0.47 | 18.15 |  |  |  | 0.15 | 2.56 | -0.38 | 1.49
2450 | 2451 | 2450.5 | 5 | 8.08 | 4.8526 | 0.2322 | 4.7851 | 0.37 | 22.93 |  |  |  | -0.03 | 2.44 | -0.22 | 1.05
2455 | 2456 | 2455.5 | 5 | 7.91 | 4.6911 | 0.2103 | 4.483 | 0.43 | 22.41 |  |  |  | 0.04 | 2.31
2460 | 2461 | 2460.5 | 5 | 7.89 | 4.5552 | 0.2235 | 4.9065 | 0.43 | 21.96 |  |  |  | 0.03 | 2.33
2465 | 2466 | 2465.5 | 5 | 7.93 | 4.7016 | 0.183 | 3.8923 | 0.46 | 23.28 |  |  |  | 0.03 | 2.31
2470 | 2471 | 2470.5 | 5 | 7.85 | 4.5725 | 0.2086 | 4.5621 | 0.38 | 26.52 |  |  |  | 0.21 | 2.19
2475 | 2476 | 2475.5 | 5 | 7.93 | 4.6689 | 0.1647 | 3.5276 | 0.47 | 29.03 |  |  |  | -0.09 | 2.15 | -1.01 | 0.81
2480 | 2481 | 2480.5 | 5 | 7.96 | 4.5908 | 0.1754 | 3.8207 | 0.42 | 30.73 |  |  |  | 0.05 | 2.23 | -0.62 | 0.81
2485 | 2486 | 2485.5 | 5 | 7.96 | 4.5156 | 0.1437 | 3.1823 | 0.41 | 31.64 |  |  |  | 0 | 2.11 | -0.68 | 1.08
2490 | 2491 | 2490.5 | 5 | 7.88 | 4.4961 | 0.202 | 4.4928 | 0.4 | 33.54 |  |  |  | -0.14 | 1.95 | -0.89 | 0.87
2495 | 2496 | 2495.5 | 5 | 7.93 | 4.198 | 0.2012 | 4.7928 | 0.42 | 32.35 |  |  |  | 0.15 | 2.28 | -0.79 | 0.93
2500 | 2501 | 2500.5 | 5 | 7.48 | 4.2447 | 0.136 | 3.204 | 0.45 | 34.2 |  |  |  | 0.05 | 2.11 | -0.78 | 0.98
2505 | 2506 | 2505.5 | 5 | 7.52 | 4.0444 | 0.1813 | 4.4827 | 0.35 | 40.52 |  |  |  | 0.07 | 2.01 | -0.82 | 1.14
2510 | 2511 | 2510.5 | 5 | 7.06 | 3.4932 | 0.2825 | 8.0871 | 0.33 | 44.47 |  |  |  | 0.2 | 2.03 | -0.72 | 1.17
2515 | 2516 | 2515.5 | 5 | 8.31 | 4.2558 | 0.2617 | 6.1493 | 0.4 | 45.96 |  |  |  | 0.32 | 2.11 | -0.73 | 1.12
2520 | 2521 | 2520.5 | 5 | 7.6 | 4.0851 | 0.2873 | 7.0329 | 0.31 | 44.45 |  |  |  | 0.31 | 2.06 | -0.75 | 1.21
2525 | 2526 | 2525.5 | 5 | 7.37 | 4.1821 | 0.2157 | 5.1577 | 0.4 | 42.81 |  |  |  | 0.29 | 2.08 | -0.68 | 1.47
2530 | 2531 | 2530.5 | 5 | 7.3 | 3.74 | 0.1768 | 4.7273 | 0.37 | 37.39 | [5 empty] | -0.66 | 1.6
2535 | 2536 | 2535.5 | 5 | 7.35 | 3.6915 | 0.2771 | 7.5064 | 0.37 | 40 | [5 empty] | -0.63 | 1.44
2540 | 2541 | 2540.5 | 5 | 7.4 | 3.7866 | 0.5057 | 13.355 | 0.29 | 48.97 | [5 empty] | -0.74 | 1.49
2545 | 2546 | 2545.5 | 5 | 7.36 | 3.627 | 0.332 | 9.1536 | 0.3 | 48.05 | [5 empty] | -0.76 | 1.35
2550 | 2551 | 2550.5 | 5 | 7.34 | 3.9587 | 0.3927 | 9.9199 | 0.29 | 49.98 | [5 empty] | -0.73 | 1.44
2555 | 2556 | 2555.5 | 5 | 7.17 | 3.6774 | 0.2572 | 6.9941 | 0.3 | 47.22 | [5 empty] | -0.65 | 1.36
2560 | 2561 | 2560.5 | 5 | 7.49 | 3.9554 | 0.2431 | 6.146 | 0.29 | 45.64 | [5 empty] | -0.77 | 1.48
2565 | 2566 | 2565.5 | 5 | 7.21 | 3.7745 | 0.3091 | 8.1892 | 0.39 | 45.59 | [5 empty] | -0.82 | 1.31
2570 | 2571 | 2570.5 | 5 | 8.13 | 4.2763 | 0.3028 | 7.0809 | 0.3 | 43.55 | [5 empty] | -0.87 | 1.17
2575 | 2576 | 2575.5 | 5 | 7.53 | 4.1174 | 0.2698 | 6.5527 | 0.3 | 43.76 | [5 empty] | -0.75 | 1.24
2580 | 2581 | 2580.5 | 5 | 7.7 | 4.1987 | 0.2701 | 6.4329 | 0.26 | 43.69 | [5 empty] | -0.82 | 1.26
2585 | 2586 | 2585.5 | 5 | 8.36 | 4.5284 | 0.2132 | 4.7081 | 0.24 | 41.98 | [5 empty] | -0.77 | 1.1
2590 | 2591 | 2590.5 | 5 | 7.4 | 4.0607 | 0.2034 | 5.009 | 0.28 | 40.63 | [5 empty] | -0.66 | 1.07
2595 | 2596 | 2595.5 | 5 | 7.44 | 4.0545 | 0.1727 | 4.2595 | 0.29 | 37.8 | [5 empty] | -0.68 | 1.09
2600 | 2601 | 2600.5 | 5 | 7.52 | 4.266 | 0.1595 | 3.7389 | 0.28 | 37.35 | [5 empty] | -0.75 | 0.97
2605 | 2606 | 2605.5 | 5 | 7.81 | 4.5613 | 0.099 | 2.1704 | 0.28 | 35.81 | [5 empty] | -0.67 | 1.08
2610 | 2611 | 2610.5 | 5 | 8.612 | 5.1374 | 0.1051 | 2.0458 | 0.25 | 37.1 | [5 empty] | -0.81 | 1.13
2615 | 2616 | 2615.5 | 5 | 8.25 | 5.4989 | 0.0873 | 1.5876 | 0.26 | 39.47 | [5 empty] | -0.86 | 0.37